## Packet exchanges
Time (s) | Event type | Event name | Protocol | Packet size | Packet content | Comment
4 | AEU_Sync | Sync_25 | N/A
5 | Software | N-DPU ASW start-up | N/A
5 | SpW | N-DPU -> N-FEE SpW connection | N/A
5 | NDPU->NFEE command | RMAP_VERIFIED_WRITE | RMAP | 21 | set *(0x00000038) to (0x0<<4) (set mode to NFEE_STANDBY) | Use the "emergency STANDBY" transition
5 | NFEE->NDPU reply | RMAP_WRITE_SUCESS | RMAP | 8
5 | NDPU->NFEE command | RMAP_VERIFIED_WRITE | RMAP | 21 | set *(0x0000003C) to 0b110 (set self trigger control to immediate configuration change) | Use the "emergency STANDBY" transition
5 | NFEE->NDPU reply | RMAP_WRITE_SUCESS | RMAP | 8
5 | NDPU->NFEE command | RMAP_VERIFIED_WRITE | RMAP | 21 | set *(0x00000000) to (2295<<20 + 4540<<4 + 0b0000) (set the number of columns of a half CCD to 2295, and the number of rows to 4540 = 4510 actual rows + 30 smearing rows)
5 | NFEE->NDPU reply | RMAP_WRITE_SUCESS | RMAP | 8
10.25 | AEU_Sync | Sync_6_25 | N/A
10.25 | N-FEE timecode | TimeCode_6_25 | SpW |  | Timecode = 1
10.25 | NDPU->NFEE command | RMAP_READ | RMAP | 16 | read 0x80 bytes at address 0x00000700 (read the analog HK values) | Note: only done in NFEE_STANDBY mode
10.25 | NFEE->NDPU reply | RMAP_READ_REPLY | RMAP | 141 | N-FEE HK values
10.25 | NDPU->NFEE command | RMAP_READ | RMAP | 16 | read 4 bytes at address [frame_number] (read frame number) (see next page for the address) | Note: only done in NFEE_STANDBY mode
10.25 | NFEE->NDPU reply | RMAP_READ_REPLY | RMAP | 17 | frame number: 1
10.25 | NDPU->NFEE command | RMAP_READ | RMAP | 16 | read 4 bytes at address [current_mode] (read current mode) | Note: only done in NFEE_STANDBY mode
10.25 | NFEE->NDPU reply | RMAP_READ_REPLY | RMAP | 17 | mode = NFEE_STANDBY
11 | ICU->NDPU cmd | TC_NDPU_TEST_IDLE_ENTER | CCSDS |  | N-DPU enters test idle mode
11 | NDPU->ICU telemetry | TM_NDPU_EVT_INF_MODE_TRANS | CCSDS | 26 | new NDPU mode = test idle
11.5 | ICU->NDPU cmd | TC_NDPU_TEST_FULLIMAGE_PATTERN_ENTER | CCSDS |  | N-DPU enters fullimage pattern mode
11.5 | NDPU->ICU telemetry | TM_NDPU_EVT_INF_MODE_TRANS | CCSDS | 26 | new NDPU mode = fullimage pattern
12 | ICU->NDPU cmd | TC_NCAM_FULLIMAGE_PATTERN_REQUEST | CCSDS |  | requested CCD side = both, CCD TX activation = all, cycle number = 2 | Note: the N-DPU waits until the current frame number is 3 to send the mode change commands to the N-FEE
16.5 | AEU_Sync | Sync_6_25 | N/A
16.5 | N-FEE timecode | TimeCode_6_25 | SpW |  | Timecode = 2
16.5 | NDPU->NFEE command | RMAP_READ | RMAP | 16 | read 0x80 bytes at address 0x00000700 (read the analog HK values) | Note: only done in NFEE_STANDBY mode
16.5 | NFEE->NDPU reply | RMAP_READ_REPLY | RMAP | 141 | N-FEE HK values
16.5 | NDPU->NFEE command | RMAP_READ | RMAP | 16 | read 4 bytes at address [frame_number] (read frame number) (see next page for the address) | Note: only done in NFEE_STANDBY mode
16.5 | NFEE->NDPU reply | RMAP_READ_REPLY | RMAP | 17 | frame number: 2
16.5 | NDPU->NFEE command | RMAP_READ | RMAP | 16 | read 4 bytes at address [current_mode] (read current mode) (see next page for the address) | Note: only done in NFEE_STANDBY mode
16.5 | NFEE->NDPU reply | RMAP_READ_REPLY | RMAP | 17 | mode = NFEE_STANDBY
22.75 | AEU_Sync | Sync_6_25 | N/A
22.75 | N-FEE timecode | TimeCode_6_25 | SpW |  | Timecode = 3
22.75 | NDPU->NFEE command | RMAP_READ | RMAP | 16 | read 0x80 bytes at address 0x00000700 (read the analog HK values) | Note: only done in NFEE_STANDBY mode
22.75 | NFEE->NDPU reply | RMAP_READ_REPLY | RMAP | 141 | N-FEE HK values
22.75 | NDPU->NFEE command | RMAP_READ | RMAP | 16 | read 4 bytes at address [frame_number] (read frame number) (see next page for the address) | Note: only done in NFEE_STANDBY mode
22.75 | NFEE->NDPU reply | RMAP_READ_REPLY | RMAP | 17 | frame number: 3
22.75 | NDPU->NFEE command | RMAP_READ | RMAP | 16 | read 4 bytes at address [current_mode] (read current mode) (see next page for the address) | Note: only done in NFEE_STANDBY mode
22.75 | NFEE->NDPU reply | RMAP_READ_REPLY | RMAP | 17 | mode = NFEE_STANDBY
26.75 | NDPU->NFEE command | RMAP_VERIFIED_WRITE | RMAP | 21 | set *(0x00000008) to (0x7D8C<<4 + 0b0100) (in spw_packet_1_config, set the packet size to 0x7D8C = 32140, set the CCD port data transmission selection control to 'only F sensor pixel')
26.75 | NFEE->NDPU reply | RMAP_WRITE_SUCESS | RMAP | 8
26.75 | NDPU->NFEE command | RMAP_VERIFIED_WRITE | RMAP | 21 | set *(0x00000038) to (0x2<<4) (set mode to NFEE_TEST_FULLIMAGE_PATTERN)
26.75 | NFEE->NDPU reply | RMAP_WRITE_SUCESS | RMAP | 8
29 | AEU_Sync | Sync_25 | N/A |  | frame 0
29 | N-FEE timecode | TimeCode_25 | SpW |  | Timecode = 4
29 | NFEE->NDPU data | Data_packet_HK | Data | 138 | length = 128, mode = NFEE_TEST_FULLIMAGE_PATTERN, last packet = 1, CCD side = left, CCD number = 0, frame number = 0, packet type = HK, frame counter = 1, sequence counter = 0
29 | NDPU->ICU telemetry | TM_NCAM_EVT_INF_MODE_TRANS | CCSDS | 26 | new NFEE mode = fullimage
29 | NFEE->NDPU data | Data_packet_pixel | Data | 32140 | length = 32130, mode = NFEE_TEST_FULLIMAGE_PATTERN, last packet = 0, CCD side = left, CCD number = 0, frame number = 0, packet type = Data, frame counter = 1, sequence counter = 1, data = pixels[16065]
29 | NFEE->NDPU data | Data_packet_pixel | Data | 32140 | length = 32130, mode = NFEE_TEST_FULLIMAGE_PATTERN, last packet = 0, CCD side = left, CCD number = 0, frame number = 0, packet type = Data, frame counter = 1, sequence counter = 2, data = pixels[16065]
29 | NDPU->ICU telemetry | TM_NCAM_IMAGE | CCSDS | 64300 | exposure time = 29, mode = NFEE_TEST_FULLIMAGE_PATTERN, CCD ID = 0, CCD side = left, frame number = 0, frame counter = 1, first pixel X = 0, first pixel Y = 0, packet counter = 1, total packet number = 326, packet pixel number = 32130, pixels = pixels[32130]
29.01 | NFEE->NDPU data | Data_packet_pixel | Data | 32140 | length = 32130, mode = NFEE_TEST_FULLIMAGE_PATTERN, last packet = 0, CCD side = left, CCD number = 0, frame number = 0, packet type = Data, frame counter = 1, sequence counter = 3, data = pixels[9180]
29.01 | NFEE->NDPU data | Data_packet_pixel | Data | 32140 | length = 32130, mode = NFEE_TEST_FULLIMAGE_PATTERN, last packet = 0, CCD side = left, CCD number = 0, frame number = 0, packet type = Data, frame counter = 1, sequence counter = 4, data = pixels[9180]
29.01 | NDPU->ICU telemetry | TM_NCAM_IMAGE | CCSDS | 64300 | exposure time = 29, mode = NFEE_TEST_FULLIMAGE_PATTERN, CCD ID = 0, CCD side = left, frame number = 0, frame counter = 1, first pixel X = 0, first pixel Y = 14, packet counter = 2, total packet number = 326, packet pixel number = 32130, pixels = pixels[32130]
…
32.88 | NFEE->NDPU data | Data_packet_pixel | Data | 9190 | length = 32130, mode = NFEE_TEST_FULLIMAGE_PATTERN, last packet = 1, CCD side = left, CCD number = 0, frame number = 0, packet type = Data, frame counter = 1, sequence counter = 645, data = pixels[4590]
32.88 | NDPU->ICU telemetry | TM_NCAM_IMAGE | CCSDS | 9220 | exposure time = 29, mode = NFEE_TEST_FULLIMAGE_PATTERN, CCD ID = 0, CCD side = left, frame number = 0, frame counter = 1, first pixel X = 0, first pixel Y = 4508, packet counter = 323, total packet number = 326, packet pixel number = 32130, pixels = pixels[4590]
32.89 | NFEE->NDPU data | Data_packet_pixel | Data | 32140 | length = 32130, mode = NFEE_TEST_FULLIMAGE_PATTERN, last packet = 0, CCD side = left, CCD number = 0, frame number = 0, packet type = Overscan data, frame counter = 1, sequence counter = 646, data = pixels[9180]
32.89 | NFEE->NDPU data | Data_packet_pixel | Data | 32140 | length = 32130, mode = NFEE_TEST_FULLIMAGE_PATTERN, last packet = 0, CCD side = left, CCD number = 0, frame number = 0, packet type = Overscan data, frame counter = 1, sequence counter = 647, data = pixels[9180]
32.89 | NDPU->ICU telemetry | TM_NCAM_IMAGE | CCSDS | 64300 | exposure time = 29, mode = NFEE_TEST_FULLIMAGE_PATTERN, CCD ID = 0, CCD side = left, frame number = 0, frame counter = 1, first pixel X = 0, first pixel Y = 4510, packet counter = 324, total packet number = 326, packet pixel number = 32130, pixels = pixels[32130]
…
32.9 | NFEE->NDPU data | Data_packet_pixel | Data | 9190 | length = 32130, mode = NFEE_TEST_FULLIMAGE_PATTERN, last packet = 1, CCD side = left, CCD number = 0, frame number = 0, packet type = Overscan data, frame counter = 1, sequence counter = 650, data = pixels[4590]
32.9 | NDPU->ICU telemetry | TM_NCAM_IMAGE | CCSDS | 9220 | exposure time = 29, mode = NFEE_TEST_FULLIMAGE_PATTERN, CCD ID = 0, CCD side = left, frame number = 0, frame counter = 1, first pixel X = 0, first pixel Y = 4538, packet counter = 326, total packet number = 326, packet pixel number = 4590, pixels = pixels[4590]
35.25 | AEU_Sync | Sync_6_25 | N/A |  | frame 1
35.25 | N-FEE timecode | TimeCode_6_25 | SpW |  | Timecode = 5
35.25 | NFEE->NDPU data | Data_packet_HK | Data | 138 | length = 128, mode = NFEE_TEST_FULLIMAGE_PATTERN, last packet = 1, CCD side = left, CCD number = 1, frame number = 1, packet type = HK, frame counter = 1, sequence counter = 0
35.25 | NFEE->NDPU data | Data_packet_pixel | Data | 32140 | length = 32130, mode = NFEE_TEST_FULLIMAGE_PATTERN, last packet = 0, CCD side = left, CCD number = 1, frame number = 1, packet type = Data, frame counter = 1, sequence counter = 1, data = pixels[16065]
35.25 | NFEE->NDPU data | Data_packet_pixel | Data | 32140 | length = 32130, mode = NFEE_TEST_FULLIMAGE_PATTERN, last packet = 0, CCD side = left, CCD number = 1, frame number = 1, packet type = Data, frame counter = 1, sequence counter = 2, data = pixels[16065]
35.25 | NDPU->ICU telemetry | TM_NCAM_IMAGE | CCSDS | 64300 | exposure time = 29, mode = NFEE_TEST_FULLIMAGE_PATTERN, CCD ID = 1, CCD side = left, frame number = 1, frame counter = 1, first pixel X = 0, first pixel Y = 0, packet counter = 1, total packet number = 326, packet pixel number = 32130, pixels = pixels[32130]
35.26 | NFEE->NDPU data | Data_packet_pixel | Data | 32140 | length = 32130, mode = NFEE_TEST_FULLIMAGE_PATTERN, last packet = 0, CCD side = left, CCD number = 1, frame number = 1, packet type = Data, frame counter = 1, sequence counter = 3, data = pixels[9180]
35.26 | NFEE->NDPU data | Data_packet_pixel | Data | 32140 | length = 32130, mode = NFEE_TEST_FULLIMAGE_PATTERN, last packet = 0, CCD side = left, CCD number = 1, frame number = 1, packet type = Data, frame counter = 1, sequence counter = 4, data = pixels[9180]
35.26 | NDPU->ICU telemetry | TM_NCAM_IMAGE | CCSDS | 64300 | exposure time = 29, mode = NFEE_TEST_FULLIMAGE_PATTERN, CCD ID = 1, CCD side = left, frame number = 1, frame counter = 1, first pixel X = 0, first pixel Y = 14, packet counter = 2, total packet number = 326, packet pixel number = 32130, pixels = pixels[32130]
…
39.13 | NFEE->NDPU data | Data_packet_pixel | Data | 9190 | length = 32130, mode = NFEE_TEST_FULLIMAGE_PATTERN, last packet = 1, CCD side = left, CCD number = 1, frame number = 1, packet type = Data, frame counter = 1, sequence counter = 645, data = pixels[4590]
39.13 | NDPU->ICU telemetry | TM_NCAM_IMAGE | CCSDS | 9220 | exposure time = 29, mode = NFEE_TEST_FULLIMAGE_PATTERN, CCD ID = 1, CCD side = left, frame number = 1, frame counter = 1, first pixel X = 0, first pixel Y = 4508, packet counter = 323, total packet number = 326, packet pixel number = 32130, pixels = pixels[4590]
39.14 | NFEE->NDPU data | Data_packet_pixel | Data | 32140 | length = 32130, mode = NFEE_TEST_FULLIMAGE_PATTERN, last packet = 0, CCD side = left, CCD number = 1, frame number = 1, packet type = Overscan data, frame counter = 1, sequence counter = 646, data = pixels[9180]
39.14 | NFEE->NDPU data | Data_packet_pixel | Data | 32140 | length = 32130, mode = NFEE_TEST_FULLIMAGE_PATTERN, last packet = 0, CCD side = left, CCD number = 1, frame number = 1, packet type = Overscan data, frame counter = 1, sequence counter = 647, data = pixels[9180]
39.14 | NDPU->ICU telemetry | TM_NCAM_IMAGE | CCSDS | 64300 | exposure time = 29, mode = NFEE_TEST_FULLIMAGE_PATTERN, CCD ID = 1, CCD side = left, frame number = 1, frame counter = 1, first pixel X = 0, first pixel Y = 4510, packet counter = 324, total packet number = 326, packet pixel number = 32130, pixels = pixels[32130]
…
39.15 | NFEE->NDPU data | Data_packet_pixel | Data | 9190 | length = 32130, mode = NFEE_TEST_FULLIMAGE_PATTERN, last packet = 1, CCD side = left, CCD number = 1, frame number = 1, packet type = Overscan data, frame counter = 1, sequence counter = 650, data = pixels[4590]
39.15 | NDPU->ICU telemetry | TM_NCAM_IMAGE | CCSDS | 9220 | exposure time = 29, mode = NFEE_TEST_FULLIMAGE_PATTERN, CCD ID = 1, CCD side = left, frame number = 1, frame counter = 1, first pixel X = 0, first pixel Y = 4538, packet counter = 326, total packet number = 326, packet pixel number = 4590, pixels = pixels[4590]
41.5 | AEU_Sync | Sync_6_25 | N/A |  | frame 2
41.5 | N-FEE timecode | TimeCode_6_25 | SpW |  | Timecode = 6
41.5 | NFEE->NDPU data | Data_packet_HK | Data | 138 | length = 128, mode = NFEE_TEST_FULLIMAGE_PATTERN, last packet = 1, CCD side = left, CCD number = 2, frame number = 2, packet type = HK, frame counter = 2, sequence counter = 0
41.5 | NFEE->NDPU data | Data_packet_pixel | Data | 32140 | length = 32130, mode = NFEE_TEST_FULLIMAGE_PATTERN, last packet = 0, CCD side = left, CCD number = 2, frame number = 2, packet type = Data, frame counter = 2, sequence counter = 1, data = pixels[16065]
41.5 | NFEE->NDPU data | Data_packet_pixel | Data | 32140 | length = 32130, mode = NFEE_TEST_FULLIMAGE_PATTERN, last packet = 0, CCD side = left, CCD number = 2, frame number = 2, packet type = Data, frame counter = 2, sequence counter = 2, data = pixels[16065]
41.5 | NDPU->ICU telemetry | TM_NCAM_IMAGE | CCSDS | 64300 | exposure time = 29, mode = NFEE_TEST_FULLIMAGE_PATTERN, CCD ID = 2, CCD side = left, frame number = 2, frame counter = 2, first pixel X = 0, first pixel Y = 0, packet counter = 1, total packet number = 326, packet pixel number = 32130, pixels = pixels[32130]
41.51 | NFEE->NDPU data | Data_packet_pixel | Data | 32140 | length = 32130, mode = NFEE_TEST_FULLIMAGE_PATTERN, last packet = 0, CCD side = left, CCD number = 2, frame number = 2, packet type = Data, frame counter = 1, sequence counter = 3, data = pixels[9180]
41.51 | NFEE->NDPU data | Data_packet_pixel | Data | 32140 | length = 32130, mode = NFEE_TEST_FULLIMAGE_PATTERN, last packet = 0, CCD side = left, CCD number = 2, frame number = 2, packet type = Data, frame counter = 1, sequence counter = 4, data = pixels[9180]
41.51 | NDPU->ICU telemetry | TM_NCAM_IMAGE | CCSDS | 64300 | exposure time = 29, mode = NFEE_TEST_FULLIMAGE_PATTERN, CCD ID = 2, CCD side = left, frame number = 2, frame counter = 1, first pixel X = 0, first pixel Y = 14, packet counter = 2, total packet number = 326, packet pixel number = 32130, pixels = pixels[32130]
…
45.38 | NFEE->NDPU data | Data_packet_pixel | Data | 9190 | length = 32130, mode = NFEE_TEST_FULLIMAGE_PATTERN, last packet = 1, CCD side = left, CCD number = 2, frame number = 2, packet type = Data, frame counter = 1, sequence counter = 645, data = pixels[4590]
45.38 | NDPU->ICU telemetry | TM_NCAM_IMAGE | CCSDS | 9220 | exposure time = 29, mode = NFEE_TEST_FULLIMAGE_PATTERN, CCD ID = 2, CCD side = left, frame number = 2, frame counter = 1, first pixel X = 0, first pixel Y = 4508, packet counter = 323, total packet number = 326, packet pixel number = 32130, pixels = pixels[4590]
45.39 | NFEE->NDPU data | Data_packet_pixel | Data | 32140 | length = 32130, mode = NFEE_TEST_FULLIMAGE_PATTERN, last packet = 0, CCD side = left, CCD number = 2, frame number = 2, packet type = Overscan data, frame counter = 1, sequence counter = 646, data = pixels[9180]
45.39 | NFEE->NDPU data | Data_packet_pixel | Data | 32140 | length = 32130, mode = NFEE_TEST_FULLIMAGE_PATTERN, last packet = 0, CCD side = left, CCD number = 2, frame number = 2, packet type = Overscan data, frame counter = 1, sequence counter = 647, data = pixels[9180]
45.39 | NDPU->ICU telemetry | TM_NCAM_IMAGE | CCSDS | 64300 | exposure time = 29, mode = NFEE_TEST_FULLIMAGE_PATTERN, CCD ID = 2, CCD side = left, frame number = 2, frame counter = 1, first pixel X = 0, first pixel Y = 4510, packet counter = 324, total packet number = 326, packet pixel number = 32130, pixels = pixels[32130]
…
45.4 | NFEE->NDPU data | Data_packet_pixel | Data | 9190 | length = 32130, mode = NFEE_TEST_FULLIMAGE_PATTERN, last packet = 1, CCD side = left, CCD number = 2, frame number = 2, packet type = Overscan data, frame counter = 1, sequence counter = 650, data = pixels[4590]
45.4 | NDPU->ICU telemetry | TM_NCAM_IMAGE | CCSDS | 9220 | exposure time = 29, mode = NFEE_TEST_FULLIMAGE_PATTERN, CCD ID = 2, CCD side = left, frame number = 2, frame counter = 1, first pixel X = 0, first pixel Y = 4538, packet counter = 326, total packet number = 326, packet pixel number = 4590, pixels = pixels[4590]
47.75 | AEU_Sync | Sync_6_25 | N/A |  | frame 3
47.75 | N-FEE timecode | TimeCode_6_25 | SpW |  | Timecode = 7
47.75 | NFEE->NDPU data | Data_packet_HK | Data | 138 | length = 128, mode = NFEE_TEST_FULLIMAGE_PATTERN, last packet = 1, CCD side = left, CCD number = 1, frame number = 3, packet type = HK, frame counter = 1, sequence counter = 0
47.75 | NFEE->NDPU data | Data_packet_pixel | Data | 32140 | length = 32130, mode = NFEE_TEST_FULLIMAGE_PATTERN, last packet = 0, CCD side = left, CCD number = 3, frame number = 3, packet type = Data, frame counter = 1, sequence counter = 1, data = pixels[16065]
47.75 | NFEE->NDPU data | Data_packet_pixel | Data | 32140 | length = 32130, mode = NFEE_TEST_FULLIMAGE_PATTERN, last packet = 0, CCD side = left, CCD number = 3, frame number = 3, packet type = Data, frame counter = 1, sequence counter = 2, data = pixels[16065]
47.75 | NDPU->ICU telemetry | TM_NCAM_IMAGE | CCSDS | 64300 | exposure time = 29, mode = NFEE_TEST_FULLIMAGE_PATTERN, CCD ID = 3, CCD side = left, frame number = 3, frame counter = 1, first pixel X = 0, first pixel Y = 0, packet counter = 1, total packet number = 326, packet pixel number = 32130, pixels = pixels[32130]
47.76 | NFEE->NDPU data | Data_packet_pixel | Data | 32140 | length = 32130, mode = NFEE_TEST_FULLIMAGE_PATTERN, last packet = 0, CCD side = left, CCD number = 3, frame number = 3, packet type = Data, frame counter = 1, sequence counter = 3, data = pixels[9180]
47.76 | NFEE->NDPU data | Data_packet_pixel | Data | 32140 | length = 32130, mode = NFEE_TEST_FULLIMAGE_PATTERN, last packet = 0, CCD side = left, CCD number = 3, frame number = 3, packet type = Data, frame counter = 1, sequence counter = 4, data = pixels[9180]
47.76 | NDPU->ICU telemetry | TM_NCAM_IMAGE | CCSDS | 64300 | exposure time = 29, mode = NFEE_TEST_FULLIMAGE_PATTERN, CCD ID = 3, CCD side = left, frame number = 3, frame counter = 1, first pixel X = 0, first pixel Y = 14, packet counter = 2, total packet number = 326, packet pixel number = 32130, pixels = pixels[32130]
…
51.63 | NFEE->NDPU data | Data_packet_pixel | Data | 9190 | length = 32130, mode = NFEE_TEST_FULLIMAGE_PATTERN, last packet = 1, CCD side = left, CCD number = 3, frame number = 3, packet type = Data, frame counter = 1, sequence counter = 645, data = pixels[4590]
51.63 | NDPU->ICU telemetry | TM_NCAM_IMAGE | CCSDS | 9220 | exposure time = 29, mode = NFEE_TEST_FULLIMAGE_PATTERN, CCD ID = 3, CCD side = left, frame number = 3, frame counter = 1, first pixel X = 0, first pixel Y = 4508, packet counter = 323, total packet number = 326, packet pixel number = 32130, pixels = pixels[4590]
51.64 | NFEE->NDPU data | Data_packet_pixel | Data | 32140 | length = 32130, mode = NFEE_TEST_FULLIMAGE_PATTERN, last packet = 0, CCD side = left, CCD number = 3, frame number = 3, packet type = Overscan data, frame counter = 1, sequence counter = 646, data = pixels[9180]
51.64 | NFEE->NDPU data | Data_packet_pixel | Data | 32140 | length = 32130, mode = NFEE_TEST_FULLIMAGE_PATTERN, last packet = 0, CCD side = left, CCD number = 3, frame number = 3, packet type = Overscan data, frame counter = 1, sequence counter = 647, data = pixels[9180]
51.64 | NDPU->ICU telemetry | TM_NCAM_IMAGE | CCSDS | 64300 | exposure time = 29, mode = NFEE_TEST_FULLIMAGE_PATTERN, CCD ID = 3, CCD side = left, frame number = 3, frame counter = 1, first pixel X = 0, first pixel Y = 4510, packet counter = 324, total packet number = 326, packet pixel number = 32130, pixels = pixels[32130]
…
51.65 | NFEE->NDPU data | Data_packet_pixel | Data | 9190 | length = 32130, mode = NFEE_TEST_FULLIMAGE_PATTERN, last packet = 1, CCD side = left, CCD number = 3, frame number = 3, packet type = Overscan data, frame counter = 1, sequence counter = 650, data = pixels[4590]
51.65 | NDPU->ICU telemetry | TM_NCAM_IMAGE | CCSDS | 9220 | exposure time = 29, mode = NFEE_TEST_FULLIMAGE_PATTERN, CCD ID = 3, CCD side = left, frame number = 3, frame counter = 1, first pixel X = 0, first pixel Y = 4538, packet counter = 326, total packet number = 326, packet pixel number = 4590, pixels = pixels[4590]
…
51.75 | NDPU->NFEE command | RMAP_VERIFIED_WRITE | RMAP | 21 | set *(0x00000008) to (0x7D8C<<4 + 0b1000) (in spw_packet_1_config, set the packet size to 0x7D8C = 32140, set the CCD port data transmission selection control to 'only E sensor pixel') | change the side of the CCD
51.75 | NFEE->NDPU reply | RMAP_WRITE_SUCESS | RMAP | 8
54 | AEU_Sync | Sync_25 | N/A |  | frame 0
54 | N-FEE timecode | TimeCode_25 | SpW |  | Timecode = 8
54 | NFEE->NDPU data | Data_packet_HK | Data | 138 | length = 128, mode = NFEE_TEST_FULLIMAGE_PATTERN, last packet = 1, CCD side = right, CCD number = 0, frame number = 2, packet type = HK, frame counter = 2, sequence counter = 0
54 | NFEE->NDPU data | Data_packet_pixel | Data | 32140 | length = 32130, mode = NFEE_TEST_FULLIMAGE_PATTERN, last packet = 0, CCD side = right, CCD number = 0, frame number = 0, packet type = Data, frame counter = 2, sequence counter = 1, data = pixels[16065]
54 | NFEE->NDPU data | Data_packet_pixel | Data | 32140 | length = 32130, mode = NFEE_TEST_FULLIMAGE_PATTERN, last packet = 0, CCD side = right, CCD number = 0, frame number = 0, packet type = Data, frame counter = 2, sequence counter = 2, data = pixels[16065]
54 | NDPU->ICU telemetry | TM_NCAM_IMAGE | CCSDS | 64300 | exposure time = 29, mode = NFEE_TEST_FULLIMAGE_PATTERN, CCD ID = 0, CCD side = right, frame number = 0, frame counter = 2, first pixel X = 0, first pixel Y = 0, packet counter = 1, total packet number = 326, packet pixel number = 32130, pixels = pixels[32130]
54.01 | NFEE->NDPU data | Data_packet_pixel | Data | 32140 | length = 32130, mode = NFEE_TEST_FULLIMAGE_PATTERN, last packet = 0, CCD side = right, CCD number = 0, frame number = 0, packet type = Data, frame counter = 2, sequence counter = 3, data = pixels[9180]
54.01 | NFEE->NDPU data | Data_packet_pixel | Data | 32140 | length = 32130, mode = NFEE_TEST_FULLIMAGE_PATTERN, last packet = 0, CCD side = right, CCD number = 0, frame number = 0, packet type = Data, frame counter = 2, sequence counter = 4, data = pixels[9180]
54.01 | NDPU->ICU telemetry | TM_NCAM_IMAGE | CCSDS | 64300 | exposure time = 29, mode = NFEE_TEST_FULLIMAGE_PATTERN, CCD ID = 0, CCD side = right, frame number = 0, frame counter = 2, first pixel X = 0, first pixel Y = 14, packet counter = 2, total packet number = 326, packet pixel number = 32130, pixels = pixels[32130]
…
57.88 | NFEE->NDPU data | Data_packet_pixel | Data | 9190 | length = 32130, mode = NFEE_TEST_FULLIMAGE_PATTERN, last packet = 1, CCD side = right, CCD number = 0, frame number = 0, packet type = Data, frame counter = 2, sequence counter = 645, data = pixels[4590]
57.88 | NDPU->ICU telemetry | TM_NCAM_IMAGE | CCSDS | 9220 | exposure time = 29, mode = NFEE_TEST_FULLIMAGE_PATTERN, CCD ID = 0, CCD side = right, frame number = 0, frame counter = 2, first pixel X = 0, first pixel Y = 4508, packet counter = 323, total packet number = 326, packet pixel number = 32130, pixels = pixels[4590]
57.89 | NFEE->NDPU data | Data_packet_pixel | Data | 32140 | length = 32130, mode = NFEE_TEST_FULLIMAGE_PATTERN, last packet = 0, CCD side = right, CCD number = 0, frame number = 0, packet type = Overscan data, frame counter = 2, sequence counter = 646, data = pixels[9180]
57.89 | NFEE->NDPU data | Data_packet_pixel | Data | 32140 | length = 32130, mode = NFEE_TEST_FULLIMAGE_PATTERN, last packet = 0, CCD side = right, CCD number = 0, frame number = 0, packet type = Overscan data, frame counter = 2, sequence counter = 647, data = pixels[9180]
57.89 | NDPU->ICU telemetry | TM_NCAM_IMAGE | CCSDS | 64300 | exposure time = 29, mode = NFEE_TEST_FULLIMAGE_PATTERN, CCD ID = 0, CCD side = right, frame number = 0, frame counter = 2, first pixel X = 0, first pixel Y = 4510, packet counter = 324, total packet number = 326, packet pixel number = 32130, pixels = pixels[32130]
…
57.9 | NFEE->NDPU data | Data_packet_pixel | Data | 9190 | length = 32130, mode = NFEE_TEST_FULLIMAGE_PATTERN, last packet = 1, CCD side = right, CCD number = 0, frame number = 0, packet type = Overscan data, frame counter = 2, sequence counter = 650, data = pixels[4590]
57.9 | NDPU->ICU telemetry | TM_NCAM_IMAGE | CCSDS | 9220 | exposure time = 29, mode = NFEE_TEST_FULLIMAGE_PATTERN, CCD ID = 0, CCD side = right, frame number = 0, frame counter = 2, first pixel X = 0, first pixel Y = 4538, packet counter = 326, total packet number = 326, packet pixel number = 4590, pixels = pixels[4590]
60.25 | AEU_Sync | Sync_6_25 | N/A |  | frame 1
60.25 | N-FEE timecode | TimeCode_6_25 | SpW |  | Timecode = 9
60.25 | NFEE->NDPU data | Data_packet_HK | Data | 138 | length = 128, mode = NFEE_TEST_FULLIMAGE_PATTERN, last packet = 1, CCD side = right, CCD number = 1, frame number = 1, packet type = HK, frame counter = 2, sequence counter = 0
60.25 | NFEE->NDPU data | Data_packet_pixel | Data | 32140 | length = 32130, mode = NFEE_TEST_FULLIMAGE_PATTERN, last packet = 0, CCD side = right, CCD number = 1, frame number = 1, packet type = Data, frame counter = 2, sequence counter = 1, data = pixels[16065]
60.25 | NFEE->NDPU data | Data_packet_pixel | Data | 32140 | length = 32130, mode = NFEE_TEST_FULLIMAGE_PATTERN, last packet = 0, CCD side = right, CCD number = 1, frame number = 1, packet type = Data, frame counter = 2, sequence counter = 2, data = pixels[16065]
60.25 | NDPU->ICU telemetry | TM_NCAM_IMAGE | CCSDS | 64300 | exposure time = 29, mode = NFEE_TEST_FULLIMAGE_PATTERN, CCD ID = 1, CCD side = right, frame number = 1, frame counter = 2, first pixel X = 0, first pixel Y = 0, packet counter = 1, total packet number = 326, packet pixel number = 32130, pixels = pixels[32130]
60.26 | NFEE->NDPU data | Data_packet_pixel | Data | 32140 | length = 32130, mode = NFEE_TEST_FULLIMAGE_PATTERN, last packet = 0, CCD side = right, CCD number = 1, frame number = 1, packet type = Data, frame counter = 2, sequence counter = 3, data = pixels[9180]
60.26 | NFEE->NDPU data | Data_packet_pixel | Data | 32140 | length = 32130, mode = NFEE_TEST_FULLIMAGE_PATTERN, last packet = 0, CCD side = right, CCD number = 1, frame number = 1, packet type = Data, frame counter = 2, sequence counter = 4, data = pixels[9180]
60.26 | NDPU->ICU telemetry | TM_NCAM_IMAGE | CCSDS | 64300 | exposure time = 29, mode = NFEE_TEST_FULLIMAGE_PATTERN, CCD ID = 1, CCD side = right, frame number = 1, frame counter = 2, first pixel X = 0, first pixel Y = 14, packet counter = 2, total packet number = 326, packet pixel number = 32130, pixels = pixels[32130]
…
64.13 | NFEE->NDPU data | Data_packet_pixel | Data | 9190 | length = 32130, mode = NFEE_TEST_FULLIMAGE_PATTERN, last packet = 1, CCD side = right, CCD number = 1, frame number = 1, packet type = Data, frame counter = 2, sequence counter = 645, data = pixels[4590]
64.13 | NDPU->ICU telemetry | TM_NCAM_IMAGE | CCSDS | 9220 | exposure time = 29, mode = NFEE_TEST_FULLIMAGE_PATTERN, CCD ID = 1, CCD side = right, frame number = 1, frame counter = 2, first pixel X = 0, first pixel Y = 4508, packet counter = 323, total packet number = 326, packet pixel number = 32130, pixels = pixels[4590]
64.14 | NFEE->NDPU data | Data_packet_pixel | Data | 32140 | length = 32130, mode = NFEE_TEST_FULLIMAGE_PATTERN, last packet = 0, CCD side = right, CCD number = 1, frame number = 1, packet type = Overscan data, frame counter = 2, sequence counter = 646, data = pixels[9180]
64.14 | NFEE->NDPU data | Data_packet_pixel | Data | 32140 | length = 32130, mode = NFEE_TEST_FULLIMAGE_PATTERN, last packet = 0, CCD side = right, CCD number = 1, frame number = 1, packet type = Overscan data, frame counter = 2, sequence counter = 647, data = pixels[9180]
64.14 | NDPU->ICU telemetry | TM_NCAM_IMAGE | CCSDS | 64300 | exposure time = 29, mode = NFEE_TEST_FULLIMAGE_PATTERN, CCD ID = 1, CCD side = right, frame number = 1, frame counter = 2, first pixel X = 0, first pixel Y = 4510, packet counter = 324, total packet number = 326, packet pixel number = 32130, pixels = pixels[32130]
…
64.15 | NFEE->NDPU data | Data_packet_pixel | Data | 9190 | length = 32130, mode = NFEE_TEST_FULLIMAGE_PATTERN, last packet = 1, CCD side = right, CCD number = 1, frame number = 1, packet type = Overscan data, frame counter = 2, sequence counter = 650, data = pixels[4590]
64.15 | NDPU->ICU telemetry | TM_NCAM_IMAGE | CCSDS | 9220 | exposure time = 29, mode = NFEE_TEST_FULLIMAGE_PATTERN, CCD ID = 1, CCD side = right, frame number = 1, frame counter = 2, first pixel X = 0, first pixel Y = 4538, packet counter = 326, total packet number = 326, packet pixel number = 4590, pixels = pixels[4590]
66.5 | AEU_Sync | Sync_6_25 | N/A |  | frame 2
66.5 | N-FEE timecode | TimeCode_6_25 | SpW |  | Timecode = 10
66.5 | NFEE->NDPU data | Data_packet_HK | Data | 138 | length = 128, mode = NFEE_TEST_FULLIMAGE_PATTERN, last packet = 1, CCD side = right, CCD number = 2, frame number = 2, packet type = HK, frame counter = 2, sequence counter = 0
66.5 | NFEE->NDPU data | Data_packet_pixel | Data | 32140 | length = 32130, mode = NFEE_TEST_FULLIMAGE_PATTERN, last packet = 0, CCD side = right, CCD number = 2, frame number = 2, packet type = Data, frame counter = 2, sequence counter = 1, data = pixels[16065]
66.5 | NFEE->NDPU data | Data_packet_pixel | Data | 32140 | length = 32130, mode = NFEE_TEST_FULLIMAGE_PATTERN, last packet = 0, CCD side = right, CCD number = 2, frame number = 2, packet type = Data, frame counter = 2, sequence counter = 2, data = pixels[16065]
66.5 | NDPU->ICU telemetry | TM_NCAM_IMAGE | CCSDS | 64300 | exposure time = 29, mode = NFEE_TEST_FULLIMAGE_PATTERN, CCD ID = 2, CCD side = right, frame number = 2, frame counter = 2, first pixel X = 0, first pixel Y = 0, packet counter = 1, total packet number = 326, packet pixel number = 32130, pixels = pixels[32130]
66.51 | NFEE->NDPU data | Data_packet_pixel | Data | 32140 | length = 32130, mode = NFEE_TEST_FULLIMAGE_PATTERN, last packet = 0, CCD side = right, CCD number = 2, frame number = 2, packet type = Data, frame counter = 2, sequence counter = 3, data = pixels[9180]
66.51 | NFEE->NDPU data | Data_packet_pixel | Data | 32140 | length = 32130, mode = NFEE_TEST_FULLIMAGE_PATTERN, last packet = 0, CCD side = right, CCD number = 2, frame number = 2, packet type = Data, frame counter = 2, sequence counter = 4, data = pixels[9180]
66.51 | NDPU->ICU telemetry | TM_NCAM_IMAGE | CCSDS | 64300 | exposure time = 29, mode = NFEE_TEST_FULLIMAGE_PATTERN, CCD ID = 2, CCD side = right, frame number = 2, frame counter = 2, first pixel X = 0, first pixel Y = 14, packet counter = 2, total packet number = 326, packet pixel number = 32130, pixels = pixels[32130]
…
70.38 | NFEE->NDPU data | Data_packet_pixel | Data | 9190 | length = 32130, mode = NFEE_TEST_FULLIMAGE_PATTERN, last packet = 1, CCD side = right, CCD number = 2, frame number = 2, packet type = Data, frame counter = 2, sequence counter = 645, data = pixels[4590]
70.38 | NDPU->ICU telemetry | TM_NCAM_IMAGE | CCSDS | 9220 | exposure time = 29, mode = NFEE_TEST_FULLIMAGE_PATTERN, CCD ID = 2, CCD side = right, frame number = 2, frame counter = 2, first pixel X = 0, first pixel Y = 4508, packet counter = 323, total packet number = 326, packet pixel number = 32130, pixels = pixels[4590]
70.39 | NFEE->NDPU data | Data_packet_pixel | Data | 32140 | length = 32130, mode = NFEE_TEST_FULLIMAGE_PATTERN, last packet = 0, CCD side = right, CCD number = 2, frame number = 2, packet type = Overscan data, frame counter = 2, sequence counter = 646, data = pixels[9180]
70.39 | NFEE->NDPU data | Data_packet_pixel | Data | 32140 | length = 32130, mode = NFEE_TEST_FULLIMAGE_PATTERN, last packet = 0, CCD side = right, CCD number = 2, frame number = 2, packet type = Overscan data, frame counter = 2, sequence counter = 647, data = pixels[9180]
70.39 | NDPU->ICU telemetry | TM_NCAM_IMAGE | CCSDS | 64300 | exposure time = 29, mode = NFEE_TEST_FULLIMAGE_PATTERN, CCD ID = 2, CCD side = right, frame number = 2, frame counter = 2, first pixel X = 0, first pixel Y = 4510, packet counter = 324, total packet number = 326, packet pixel number = 32130, pixels = pixels[32130]
…
70.4 | NFEE->NDPU data | Data_packet_pixel | Data | 9190 | length = 32130, mode = NFEE_TEST_FULLIMAGE_PATTERN, last packet = 1, CCD side = right, CCD number = 2, frame number = 2, packet type = Overscan data, frame counter = 2, sequence counter = 650, data = pixels[4590]
70.4 | NDPU->ICU telemetry | TM_NCAM_IMAGE | CCSDS | 9220 | exposure time = 29, mode = NFEE_TEST_FULLIMAGE_PATTERN, CCD ID = 2, CCD side = right, frame number = 2, frame counter = 2, first pixel X = 0, first pixel Y = 4538, packet counter = 326, total packet number = 326, packet pixel number = 4590, pixels = pixels[4590]
72.75 | AEU_Sync | Sync_6_25 | N/A |  | frame 3
72.75 | N-FEE timecode | TimeCode_6_25 | SpW |  | Timecode = 11
72.75 | NFEE->NDPU data | Data_packet_HK | Data | 138 | length = 128, mode = NFEE_TEST_FULLIMAGE_PATTERN, last packet = 1, CCD side = right, CCD number = 1, frame number = 3, packet type = HK, frame counter = 2, sequence counter = 0
72.75 | NFEE->NDPU data | Data_packet_pixel | Data | 32140 | length = 32130, mode = NFEE_TEST_FULLIMAGE_PATTERN, last packet = 0, CCD side = right, CCD number = 3, frame number = 3, packet type = Data, frame counter = 2, sequence counter = 1, data = pixels[16065]
72.75 | NFEE->NDPU data | Data_packet_pixel | Data | 32140 | length = 32130, mode = NFEE_TEST_FULLIMAGE_PATTERN, last packet = 0, CCD side = right, CCD number = 3, frame number = 3, packet type = Data, frame counter = 2, sequence counter = 2, data = pixels[16065]
72.75 | NDPU->ICU telemetry | TM_NCAM_IMAGE | CCSDS | 64300 | exposure time = 29, mode = NFEE_TEST_FULLIMAGE_PATTERN, CCD ID = 3, CCD side = right, frame number = 3, frame counter = 2, first pixel X = 0, first pixel Y = 0, packet counter = 1, total packet number = 326, packet pixel number = 32130, pixels = pixels[32130]
72.76 | NFEE->NDPU data | Data_packet_pixel | Data | 32140 | length = 32130, mode = NFEE_TEST_FULLIMAGE_PATTERN, last packet = 0, CCD side = right, CCD number = 3, frame number = 3, packet type = Data, frame counter = 2, sequence counter = 3, data = pixels[9180]
72.76 | NFEE->NDPU data | Data_packet_pixel | Data | 32140 | length = 32130, mode = NFEE_TEST_FULLIMAGE_PATTERN, last packet = 0, CCD side = right, CCD number = 3, frame number = 3, packet type = Data, frame counter = 2, sequence counter = 4, data = pixels[9180]
72.76 | NDPU->ICU telemetry | TM_NCAM_IMAGE | CCSDS | 64300 | exposure time = 29, mode = NFEE_TEST_FULLIMAGE_PATTERN, CCD ID = 3, CCD side = right, frame number = 3, frame counter = 2, first pixel X = 0, first pixel Y = 14, packet counter = 2, total packet number = 326, packet pixel number = 32130, pixels = pixels[32130]
…
76.63 | NFEE->NDPU data | Data_packet_pixel | Data | 9190 | length = 32130, mode = NFEE_TEST_FULLIMAGE_PATTERN, last packet = 1, CCD side = right, CCD number = 3, frame number = 3, packet type = Data, frame counter = 2, sequence counter = 645, data = pixels[4590]
76.63 | NDPU->ICU telemetry | TM_NCAM_IMAGE | CCSDS | 9220 | exposure time = 29, mode = NFEE_TEST_FULLIMAGE_PATTERN, CCD ID = 3, CCD side = right, frame number = 3, frame counter = 2, first pixel X = 0, first pixel Y = 4508, packet counter = 323, total packet number = 326, packet pixel number = 32130, pixels = pixels[4590]
76.64 | NFEE->NDPU data | Data_packet_pixel | Data | 32140 | length = 32130, mode = NFEE_TEST_FULLIMAGE_PATTERN, last packet = 0, CCD side = right, CCD number = 3, frame number = 3, packet type = Overscan data, frame counter = 2, sequence counter = 646, data = pixels[9180]
76.64 | NFEE->NDPU data | Data_packet_pixel | Data | 32140 | length = 32130, mode = NFEE_TEST_FULLIMAGE_PATTERN, last packet = 0, CCD side = right, CCD number = 3, frame number = 3, packet type = Overscan data, frame counter = 2, sequence counter = 647, data = pixels[9180]
76.64 | NDPU->ICU telemetry | TM_NCAM_IMAGE | CCSDS | 64300 | exposure time = 29, mode = NFEE_TEST_FULLIMAGE_PATTERN, CCD ID = 3, CCD side = right, frame number = 3, frame counter = 2, first pixel X = 0, first pixel Y = 4510, packet counter = 324, total packet number = 326, packet pixel number = 32130, pixels = pixels[32130]
…
76.65 | NFEE->NDPU data | Data_packet_pixel | Data | 9190 | length = 32130, mode = NFEE_TEST_FULLIMAGE_PATTERN, last packet = 1, CCD side = right, CCD number = 3, frame number = 3, packet type = Overscan data, frame counter = 2, sequence counter = 650, data = pixels[4590]
76.65 | NDPU->ICU telemetry | TM_NCAM_IMAGE | CCSDS | 9220 | exposure time = 29, mode = NFEE_TEST_FULLIMAGE_PATTERN, CCD ID = 3, CCD side = right, frame number = 3, frame counter = 2, first pixel X = 0, first pixel Y = 4538, packet counter = 326, total packet number = 326, packet pixel number = 4590, pixels = pixels[4590]
…
76.75 | NDPU->NFEE command | RMAP_VERIFIED_WRITE | RMAP | 21 | set *(0x00000038) to (0x0<<4) (set mode to NFEE_STANDBY)
76.75 | NFEE->NDPU reply | RMAP_WRITE_SUCESS | RMAP | 8
79 | AEU_Sync | Sync_25 | N/A |  | frame 0
79 | N-FEE timecode | TimeCode_25 | SpW |  | Timecode = 12
79 | NDPU->NFEE command | RMAP_READ | RMAP | 16 | read 0x80 bytes at address 0x00000700 (read the analog HK values) | Note: only done in NFEE_STANDBY mode
79 | NFEE->NDPU reply | RMAP_READ_REPLY | RMAP | 141 | N-FEE HK values
79 | NDPU->NFEE command | RMAP_READ | RMAP | 16 | read 4 bytes at address [frame_number] (read frame number) (see next page for the address) | Note: only done in NFEE_STANDBY mode
79 | NFEE->NDPU reply | RMAP_READ_REPLY | RMAP | 17 | frame number: 3
79 | NDPU->NFEE command | RMAP_READ | RMAP | 16 | read 4 bytes at address [current_mode] (read current mode) (see next page for the address) | Note: only done in NFEE_STANDBY mode
79 | NFEE->NDPU reply | RMAP_READ_REPLY | RMAP | 17 | mode = NFEE_STANDBY
79 | NDPU->ICU telemetry | TM_NCAM_EVT_INF_MODE_TRANS | CCSDS | 26 | new NFEE mode = standby
79 | NDPU->ICU telemetry | TM_NCAM_EVT_INF_EOFA | CCSDS | 28 | requested CCD side = both, CCD TX activation = all, cycle number = 2, transmitted images number = 8
80 | ICU->NDPU cmd | TC_NCAM_STANDBY_ENTER | CCSDS |  | N-DPU enters standby mode
80 | NDPU->ICU telemetry | TM_NDPU_EVT_INF_MODE_TRANS | CCSDS | 26 | new NDPU mode = standby