## sync_regs
Relative Address | Register | Reg Size | Bit Field Position | Bit Field | Bit Field Size | R/W | Observação | Obs: Register format: 32 bits: <31........0> = Msb:Lsb
0 | Sync Status Register | 32 bits
|  |  | 17 | Running status bit | 1 | [R/-] | 0 = idle / 1 = running
|  |  | 16 | Internal/External_n status bit | 1 | [R/-] | 0 = ext sync / 1 = int sync
|  |  | 15:8 | Error code | 8 | [R/-] | 0..255 (codes: TBD)
|  |  | 7:0 | cycle number | 8 | [R/-] | 0..255
1 | Sync Interrupt Register | 32 bits
|  |  | 8 | Error interrupt enable bit | 1 | [R/W] | 0 = disable / 1 = enable
|  |  | 7 | Master Blank interrupt enable bit | 1 | [R/W] | 0 = disable / 1 = enable
|  |  | 6 | Blank interrupt enable bit | 1 | [R/W] | 0 = disable / 1 = enable
|  |  | 5 | Error interrupt flag | 1 | [R/-]
|  |  | 4 | Error interrupt flag clear | 1 | [-/W]
|  |  | 3 | Master Blank interrupt flag | 1 | [R/-]
|  |  | 2 | Master Blank interrupt flag clear | 1 | [-/W]
|  |  | 1 | Blank interrupt flag | 1 | [R/-]
|  |  | 0 | Blank interrupt flag clear | 1 | [-/W]
Sync Configuration Registers
2 | MBT | 32 bits | - | Master Blank time value | - | [R/W] | clock base 50 MHz (@ 20 ns)
3 | BT | 32 bits | - | Blank time value | - | [R/W] | clock base 50 MHz (@ 20 ns)
4 | PER | 32 bits | - | Period value | - | [R/W] | clock base 50 MHz (@ 20 ns)
5 | General | 32 bits
|  |  | 8 | Signal polarity | 1 | [R/W] | Level of blank pulses
|  |  | 7:0 | Number of cycles value | 8 | [R/W] | '0' allowed but is equivalent to '1'
6 | Sync Error Injection Register | 32 bits | - | Error injection emulation | - | [R/W] | Bits: TBD
7 | Sync Control Register | 32 bits
|  |  | 11 | Start | 1 | [R/W] | Positive edge trigger
|  |  | 10 | Reset | 1 | [R/W] | Positive edge trigger
|  |  | 9 | Int_ext_n | 1 | [R/W] | 0 = ext sync / 1 = int sync
|  |  | 8 | Channel A output enable bit | 1 | [R/W] | 1 = enable
|  |  | 7 | Channel B output enable bit | 1 | [R/W] | 1 = enable
|  |  | 6 | Channel C output enable bit | 1 | [R/W] | 1 = enable
|  |  | 5 | Channel D output enable bit | 1 | [R/W] | 1 = enable
|  |  | 4 | Channel E output enable bit | 1 | [R/W] | 1 = enable
|  |  | 3 | Channel F output enable bit | 1 | [R/W] | 1 = enable
|  |  | 2 | Channel G output enable bit | 1 | [R/W] | 1 = enable
|  |  | 1 | Channel H output enable bit | 1 | [R/W] | 1 = enable
|  |  | 0 | Sync_out output enable bit | 1 | [R/W] | 1 = enable