## AVS RMAP Registers
Register | ccd_seq_1_config
Address Offset | 0x00
| Bit 31 | Bit 30 | Bit 29 | Bit 28 | Bit 27 | Bit 26 | Bit 25 | Bit 24 | Bit 23 | Bit 22 | Bit 21 | Bit 20 | Bit 19 | Bit 18 | Bit 17 | Bit 16 | Bit 15 | Bit 14 | Bit 13 | Bit 12 | Bit 11 | Bit 10 | Bit 9 | Bit 8 | Bit 7 | Bit 6 | Bit 5 | Bit 4 | Bit 3 | Bit 2 | Bit 1 | Bit 0
Access | R/W | R/W | R/W | R/W | R/W | R/W | R/W | R/W | R/W | R/W | R/W | R/W | R/W | R/W | R/W | R/W | R/W | R/W | R/W | R/W | R/W | R/W | R/W | R/W | R/W | R/W | R/W | R/W | R/W | R/W | R/W | R
Default | 0x8F7 | [11 empty] | 0x119E | [15 empty] | 0 | 0 | 0 | 0
Name | register_clock_transfer_count_control | [11 empty] | image_clock_transfer_count_control | [15 empty] | register_clock_direction_control | image_clock_direction_control | tri_level_clock_control | -
Register | ccd_seq_2_config
Address Offset | 0x01
| Bit 31 | Bit 30 | Bit 29 | Bit 28 | Bit 27 | Bit 26 | Bit 25 | Bit 24 | Bit 23 | Bit 22 | Bit 21 | Bit 20 | Bit 19 | Bit 18 | Bit 17 | Bit 16 | Bit 15 | Bit 14 | Bit 13 | Bit 12 | Bit 11 | Bit 10 | Bit 9 | Bit 8 | Bit 7 | Bit 6 | Bit 5 | Bit 4 | Bit 3 | Bit 2 | Bit 1 | Bit 0
Access | R/W | R | R | R | R | R | R | R | R | R | R | R | R/W | R/W | R/W | R/W | R/W | R/W | R/W | R/W | R/W | R/W | R/W | R/W | R/W | R/W | R/W | R/W | R/W | R/W | R/W | R/W
Default | 0 | 0 | 0 | 0 | 0 | 0 | 0 | 0 | 0 | 0 | 0 | 0 | 0x001F4
Name | - | - | - | - | - | - | - | - | - | - | - | - | slow_read_out_pause_count
Register | spw_packet_1_config
Address Offset | 0x02
| Bit 31 | Bit 30 | Bit 29 | Bit 28 | Bit 27 | Bit 26 | Bit 25 | Bit 24 | Bit 23 | Bit 22 | Bit 21 | Bit 20 | Bit 19 | Bit 18 | Bit 17 | Bit 16 | Bit 15 | Bit 14 | Bit 13 | Bit 12 | Bit 11 | Bit 10 | Bit 9 | Bit 8 | Bit 7 | Bit 6 | Bit 5 | Bit 4 | Bit 3 | Bit 2 | Bit 1 | Bit 0
Access | R/W | R | R | R | R | R | R | R | R | R | R | R | R/W | R/W | R/W | R/W | R/W | R/W | R/W | R/W | R/W | R/W | R/W | R/W | R/W | R/W | R/W | R/W | R/W | R/W | R/W | R
Default | 0 | 0 | 0 | 0 | 0 | 0 | 0 | 0 | 0 | 0 | 0 | 0 | 0x11F8 | [15 empty] | 0b11 |  | 0 | 0
Name |  | - | - | - | - | - | - | - | - | - | - | - | packet_size_control | [15 empty] | ccd_port_data_transmission_selection_control |  | digitise_control | -
Register | spw_packet_2_config
Address Offset | 0x03
| Bit 31 | Bit 30 | Bit 29 | Bit 28 | Bit 27 | Bit 26 | Bit 25 | Bit 24 | Bit 23 | Bit 22 | Bit 21 | Bit 20 | Bit 19 | Bit 18 | Bit 17 | Bit 16 | Bit 15 | Bit 14 | Bit 13 | Bit 12 | Bit 11 | Bit 10 | Bit 9 | Bit 8 | Bit 7 | Bit 6 | Bit 5 | Bit 4 | Bit 3 | Bit 2 | Bit 1 | Bit 0
Access | R/W | R | R | R | R | R | R | R | R | R | R | R | R | R | R | R | R | R | R | R | R | R | R | R | R | R | R | R | R | R | R | R
Default | 0 | 0 | 0 | 0 | 0 | 0 | 0 | 0 | 0 | 0 | 0 | 0 | 0 | 0 | 0 | 0 | 0 | 0 | 0 | 0 | 0 | 0 | 0 | 0 | 0 | 0 | 0 | 0 | 0 | 0 | 0 | 0
Name | - | - | - | - | - | - | - | - | - | - | - | - | - | - | - | - | - | - | - | - | - | - | - | - | - | - | - | - | - | - | - | -
Register | CCD_1_windowing_1_config
Address Offset | 0x04
| Bit 31 | Bit 30 | Bit 29 | Bit 28 | Bit 27 | Bit 26 | Bit 25 | Bit 24 | Bit 23 | Bit 22 | Bit 21 | Bit 20 | Bit 19 | Bit 18 | Bit 17 | Bit 16 | Bit 15 | Bit 14 | Bit 13 | Bit 12 | Bit 11 | Bit 10 | Bit 9 | Bit 8 | Bit 7 | Bit 6 | Bit 5 | Bit 4 | Bit 3 | Bit 2 | Bit 1 | Bit 0
Access | R/W | R/W | R/W | R/W | R/W | R/W | R/W | R/W | R/W | R/W | R/W | R/W | R/W | R/W | R/W | R/W | R/W | R/W | R/W | R/W | R/W | R/W | R/W | R/W | R/W | R/W | R/W | R/W | R/W | R/W | R/W | R/W
Default | 0x00000000
Name | window_list_pointer_initial_address_ccd1
Register | CCD_1_windowing_2_config
Address Offset | 0x05
| Bit 31 | Bit 30 | Bit 29 | Bit 28 | Bit 27 | Bit 26 | Bit 25 | Bit 24 | Bit 23 | Bit 22 | Bit 21 | Bit 20 | Bit 19 | Bit 18 | Bit 17 | Bit 16 | Bit 15 | Bit 14 | Bit 13 | Bit 12 | Bit 11 | Bit 10 | Bit 9 | Bit 8 | Bit 7 | Bit 6 | Bit 5 | Bit 4 | Bit 3 | Bit 2 | Bit 1 | Bit 0
Access | R/W | R/W | R/W | R/W | R/W | R/W | R/W | R/W | R/W | R/W | R/W | R/W | R/W | R/W | R/W | R/W | R | R | R | R | R/W | R/W | R/W | R/W | R/W | R/W | R/W | R/W | R/W | R/W | R/W | R/W
Default | 0x0000 | [15 empty] | 0 | 0 | 0 | 0 | 0b000000 | [5 empty] | 0b000000
Name | window_list_length_ccd1 | [15 empty] | - | - | - | - | window_height_ccd1 | [5 empty] | window_width_ccd1
Register | CCD_2_windowing_1_config
Address Offset | 0x06
| Bit 31 | Bit 30 | Bit 29 | Bit 28 | Bit 27 | Bit 26 | Bit 25 | Bit 24 | Bit 23 | Bit 22 | Bit 21 | Bit 20 | Bit 19 | Bit 18 | Bit 17 | Bit 16 | Bit 15 | Bit 14 | Bit 13 | Bit 12 | Bit 11 | Bit 10 | Bit 9 | Bit 8 | Bit 7 | Bit 6 | Bit 5 | Bit 4 | Bit 3 | Bit 2 | Bit 1 | Bit 0
Access | R/W | R/W | R/W | R/W | R/W | R/W | R/W | R/W | R/W | R/W | R/W | R/W | R/W | R/W | R/W | R/W | R/W | R/W | R/W | R/W | R/W | R/W | R/W | R/W | R/W | R/W | R/W | R/W | R/W | R/W | R/W | R/W
Default | 0x00000000
Name | window_list_pointer_initial_address_ccd2
Register | CCD_2_windowing_2_config
Address Offset | 0x07
| Bit 31 | Bit 30 | Bit 29 | Bit 28 | Bit 27 | Bit 26 | Bit 25 | Bit 24 | Bit 23 | Bit 22 | Bit 21 | Bit 20 | Bit 19 | Bit 18 | Bit 17 | Bit 16 | Bit 15 | Bit 14 | Bit 13 | Bit 12 | Bit 11 | Bit 10 | Bit 9 | Bit 8 | Bit 7 | Bit 6 | Bit 5 | Bit 4 | Bit 3 | Bit 2 | Bit 1 | Bit 0
Access | R/W | R/W | R/W | R/W | R/W | R/W | R/W | R/W | R/W | R/W | R/W | R/W | R/W | R/W | R/W | R/W | R | R | R | R | R/W | R/W | R/W | R/W | R/W | R/W | R/W | R/W | R/W | R/W | R/W | R/W
Default | 0x0000 | [15 empty] | 0 | 0 | 0 | 0 | 0b000000 | [5 empty] | 0b000000
Name | window_list_length_ccd2 | [15 empty] | - | - | - | - | window_height_ccd2 | [5 empty] | window_width_ccd2
Register | CCD_3_windowing_1_config
Address Offset | 0x08
| Bit 31 | Bit 30 | Bit 29 | Bit 28 | Bit 27 | Bit 26 | Bit 25 | Bit 24 | Bit 23 | Bit 22 | Bit 21 | Bit 20 | Bit 19 | Bit 18 | Bit 17 | Bit 16 | Bit 15 | Bit 14 | Bit 13 | Bit 12 | Bit 11 | Bit 10 | Bit 9 | Bit 8 | Bit 7 | Bit 6 | Bit 5 | Bit 4 | Bit 3 | Bit 2 | Bit 1 | Bit 0
Access | R/W | R/W | R/W | R/W | R/W | R/W | R/W | R/W | R/W | R/W | R/W | R/W | R/W | R/W | R/W | R/W | R/W | R/W | R/W | R/W | R/W | R/W | R/W | R/W | R/W | R/W | R/W | R/W | R/W | R/W | R/W | R/W
Default | 0x00000000
Name | window_list_pointer_initial_address_ccd3
Register | CCD_3_windowing_2_config
Address Offset | 0x09
| Bit 31 | Bit 30 | Bit 29 | Bit 28 | Bit 27 | Bit 26 | Bit 25 | Bit 24 | Bit 23 | Bit 22 | Bit 21 | Bit 20 | Bit 19 | Bit 18 | Bit 17 | Bit 16 | Bit 15 | Bit 14 | Bit 13 | Bit 12 | Bit 11 | Bit 10 | Bit 9 | Bit 8 | Bit 7 | Bit 6 | Bit 5 | Bit 4 | Bit 3 | Bit 2 | Bit 1 | Bit 0
Access | R/W | R/W | R/W | R/W | R/W | R/W | R/W | R/W | R/W | R/W | R/W | R/W | R/W | R/W | R/W | R/W | R | R | R | R | R/W | R/W | R/W | R/W | R/W | R/W | R/W | R/W | R/W | R/W | R/W | R/W
Default | 0x0000 | [15 empty] | 0 | 0 | 0 | 0 | 0b000000 | [5 empty] | 0b000000
Name | window_list_length_ccd3 | [15 empty] | - | - | - | - | window_height_ccd3 | [5 empty] | window_width_ccd3
Register | CCD_4_windowing_1_config
Address Offset | 0x0A
| Bit 31 | Bit 30 | Bit 29 | Bit 28 | Bit 27 | Bit 26 | Bit 25 | Bit 24 | Bit 23 | Bit 22 | Bit 21 | Bit 20 | Bit 19 | Bit 18 | Bit 17 | Bit 16 | Bit 15 | Bit 14 | Bit 13 | Bit 12 | Bit 11 | Bit 10 | Bit 9 | Bit 8 | Bit 7 | Bit 6 | Bit 5 | Bit 4 | Bit 3 | Bit 2 | Bit 1 | Bit 0
Access | R/W | R/W | R/W | R/W | R/W | R/W | R/W | R/W | R/W | R/W | R/W | R/W | R/W | R/W | R/W | R/W | R/W | R/W | R/W | R/W | R/W | R/W | R/W | R/W | R/W | R/W | R/W | R/W | R/W | R/W | R/W | R/W
Default | 0x00000000
Name | window_list_pointer_initial_address_ccd4
Register | CCD_4_windowing_2_config
Address Offset | 0x0B
| Bit 31 | Bit 30 | Bit 29 | Bit 28 | Bit 27 | Bit 26 | Bit 25 | Bit 24 | Bit 23 | Bit 22 | Bit 21 | Bit 20 | Bit 19 | Bit 18 | Bit 17 | Bit 16 | Bit 15 | Bit 14 | Bit 13 | Bit 12 | Bit 11 | Bit 10 | Bit 9 | Bit 8 | Bit 7 | Bit 6 | Bit 5 | Bit 4 | Bit 3 | Bit 2 | Bit 1 | Bit 0
Access | R/W | R/W | R/W | R/W | R/W | R/W | R/W | R/W | R/W | R/W | R/W | R/W | R/W | R/W | R/W | R/W | R | R | R | R | R/W | R/W | R/W | R/W | R/W | R/W | R/W | R/W | R/W | R/W | R/W | R/W
Default | 0x0000 | [15 empty] | 0 | 0 | 0 | 0 | 0b000000 | [5 empty] | 0b000000
Name | window_list_length_ccd4 | [15 empty] | - | - | - | - | window_height_ccd4 | [5 empty] | window_width_ccd4
Register | operation_mode_config
Address Offset | 0x0C
| Bit 31 | Bit 30 | Bit 29 | Bit 28 | Bit 27 | Bit 26 | Bit 25 | Bit 24 | Bit 23 | Bit 22 | Bit 21 | Bit 20 | Bit 19 | Bit 18 | Bit 17 | Bit 16 | Bit 15 | Bit 14 | Bit 13 | Bit 12 | Bit 11 | Bit 10 | Bit 9 | Bit 8 | Bit 7 | Bit 6 | Bit 5 | Bit 4 | Bit 3 | Bit 2 | Bit 1 | Bit 0
Access | R/W | R | R | R | R | R | R | R | R | R | R | R | R | R | R | R | R | R | R | R | R | R | R | R | R/W | R/W | R/W | R/W | R | R | R | R
Default | 0 | 0 | 0 | 0 | 0 | 0 | 0 | 0 | 0 | 0 | 0 | 0 | 0 | 0 | 0 | 0 | 0 | 0 | 0 | 0 | 0 | 0 | 0 | 0 | 0x1 |  |  |  | 0 | 0 | 0 | 0
Name | - | - | - | - | - | - | - | - | - | - | - | - | - | - | - | - | - | - | - | - | - | - | - | - | mode_selection_control |  |  |  | - | - | - | -
Register | sync_config
Address Offset | 0x0D
| Bit 31 | Bit 30 | Bit 29 | Bit 28 | Bit 27 | Bit 26 | Bit 25 | Bit 24 | Bit 23 | Bit 22 | Bit 21 | Bit 20 | Bit 19 | Bit 18 | Bit 17 | Bit 16 | Bit 15 | Bit 14 | Bit 13 | Bit 12 | Bit 11 | Bit 10 | Bit 9 | Bit 8 | Bit 7 | Bit 6 | Bit 5 | Bit 4 | Bit 3 | Bit 2 | Bit 1 | Bit 0
Access | R/W | R | R | R | R | R | R | R | R | R | R | R | R | R | R | R | R | R | R | R | R | R | R | R | R | R | R | R | R | R/W | R/W | R/W
Default | 0 | 0 | 0 | 0 | 0 | 0 | 0 | 0 | 0 | 0 | 0 | 0 | 0 | 0 | 0 | 0 | 0 | 0 | 0 | 0 | 0 | 0 | 0 | 0 | 0 | 0 | 0 | 0 | 0 | 0 | 0b00
Name | - | - | - | - | - | - | - | - | - | - | - | - | - | - | - | - | - | - | - | - | - | - | - | - | - | - | - | - | - | self_trigger_control | sync_configuration
Register | dac_control
Address Offset | 0x0E
| Bit 31 | Bit 30 | Bit 29 | Bit 28 | Bit 27 | Bit 26 | Bit 25 | Bit 24 | Bit 23 | Bit 22 | Bit 21 | Bit 20 | Bit 19 | Bit 18 | Bit 17 | Bit 16 | Bit 15 | Bit 14 | Bit 13 | Bit 12 | Bit 11 | Bit 10 | Bit 9 | Bit 8 | Bit 7 | Bit 6 | Bit 5 | Bit 4 | Bit 3 | Bit 2 | Bit 1 | Bit 0
Access | R | R | R | R | R | R | R | R | R | R | R | R | R | R | R | R | R | R | R | R | R | R | R | R | R | R | R | R | R | R | R | R
Default | 0 | 0 | 0 | 0 | 0 | 0 | 0 | 0 | 0 | 0 | 0 | 0 | 0 | 0 | 0 | 0 | 0 | 0 | 0 | 0 | 0 | 0 | 0 | 0 | 0 | 0 | 0 | 0 | 0 | 0 | 0 | 0
Name | - | - | - | - | - | - | - | - | - | - | - | - | - | - | - | - | - | - | - | - | - | - | - | - | - | - | - | - | - | - | - | -
Register | clock_source_control
Address Offset | 0x0F
| Bit 31 | Bit 30 | Bit 29 | Bit 28 | Bit 27 | Bit 26 | Bit 25 | Bit 24 | Bit 23 | Bit 22 | Bit 21 | Bit 20 | Bit 19 | Bit 18 | Bit 17 | Bit 16 | Bit 15 | Bit 14 | Bit 13 | Bit 12 | Bit 11 | Bit 10 | Bit 9 | Bit 8 | Bit 7 | Bit 6 | Bit 5 | Bit 4 | Bit 3 | Bit 2 | Bit 1 | Bit 0
Access | R | R | R | R | R | R | R | R | R | R | R | R | R | R | R | R | R | R | R | R | R | R | R | R | R | R | R | R | R | R | R | R
Default | 0 | 0 | 0 | 0 | 0 | 0 | 0 | 0 | 0 | 0 | 0 | 0 | 0 | 0 | 0 | 0 | 0 | 0 | 0 | 0 | 0 | 0 | 0 | 0 | 0 | 0 | 0 | 0 | 0 | 0 | 0 | 0
Name | - | - | - | - | - | - | - | - | - | - | - | - | - | - | - | - | - | - | - | - | - | - | - | - | - | - | - | - | - | - | - | -
Register | frame_number
Address Offset | 0x10
| Bit 31 | Bit 30 | Bit 29 | Bit 28 | Bit 27 | Bit 26 | Bit 25 | Bit 24 | Bit 23 | Bit 22 | Bit 21 | Bit 20 | Bit 19 | Bit 18 | Bit 17 | Bit 16 | Bit 15 | Bit 14 | Bit 13 | Bit 12 | Bit 11 | Bit 10 | Bit 9 | Bit 8 | Bit 7 | Bit 6 | Bit 5 | Bit 4 | Bit 3 | Bit 2 | Bit 1 | Bit 0
Access | R | R | R | R | R | R | R | R | R | R | R | R | R | R | R | R | R | R | R | R | R | R | R | R | R | R | R | R | R | R | R | R
Default | 0 | 0 | 0 | 0 | 0 | 0 | 0 | 0 | 0 | 0 | 0 | 0 | 0 | 0 | 0 | 0 | 0 | 0 | 0 | 0 | 0 | 0 | 0 | 0 | 0 | 0 | 0 | 0 | 0 | 0 | 0b00
Name | - | - | - | - | - | - | - | - | - | - | - | - | - | - | - | - | - | - | - | - | - | - | - | - | - | - | - | - | - | - | frame_number
Register | current_mode
Address Offset | 0x11
| Bit 31 | Bit 30 | Bit 29 | Bit 28 | Bit 27 | Bit 26 | Bit 25 | Bit 24 | Bit 23 | Bit 22 | Bit 21 | Bit 20 | Bit 19 | Bit 18 | Bit 17 | Bit 16 | Bit 15 | Bit 14 | Bit 13 | Bit 12 | Bit 11 | Bit 10 | Bit 9 | Bit 8 | Bit 7 | Bit 6 | Bit 5 | Bit 4 | Bit 3 | Bit 2 | Bit 1 | Bit 0
Access | R | R | R | R | R | R | R | R | R | R | R | R | R | R | R | R | R | R | R | R | R | R | R | R | R | R | R | R | R | R | R | R
Default | 0 | 0 | 0 | 0 | 0 | 0 | 0 | 0 | 0 | 0 | 0 | 0 | 0 | 0 | 0 | 0 | 0 | 0 | 0 | 0 | 0 | 0 | 0 | 0 | 0 | 0 | 0 | 0 | 0b0000
Name | - | - | - | - | - | - | - | - | - | - | - | - | - | - | - | - | - | - | - | - | - | - | - | - | - | - | - | - | current_mode

## AVS RMAP Registers TABLE
Address | Address (VHDL) | Register | Signal | Default | Default (VHDL) | Address High bit | Address Low bit | Address bits | Range | Access
0x00 | x"00" | ccd_seq_1_config | - | 0 | '0' | Bit 0 | - | 0 | - | R
|  |  | tri_level_clock_control | 0 | '0' | Bit 1 | - | 1 | 1 | R/W
|  |  | image_clock_direction_control | 0 | '0' | Bit 2 | - | 2 | 1 | R/W
|  |  | register_clock_direction_control | 0 | '0' | Bit 3 | - | 3 | 1 | R/W
|  |  | image_clock_transfer_count_control | 0x119E | x"119E" | Bit 19 | Bit 4 | 19 downto 4 | 16 | R/W
|  |  | register_clock_transfer_count_control | 0x8F7 | x"8F7" | Bit 31 | Bit 20 | 31 downto 0 | 12 | R/W
0x01 | x"01" | ccd_seq_2_config | slow_read_out_pause_count | 0x001F4 | x"001F4" | Bit 19 | Bit 0 | 19 downto 0 | 20 | R/W
|  |  | - | 0 | (others => '0') | Bit 31 | Bit 20 | 31 downto 0 | - | R
0x02 | x"02" | spw_packet_1_config | - | 0 | '0' | Bit 0 | - | 0 | - | R
|  |  | digitise_control | 0 | '0' | Bit 1 | - | 1 | 1 | R/W
|  |  | ccd_port_data_transmission_selection_control | 0b11 | "11" | Bit 3 | Bit 2 | 3 downto 2 | 2 | R/W
|  |  | packet_size_control | 0x11F8 | x"11F8" | Bit 19 | Bit 4 | 19 downto 4 | 16 | R/W
|  |  | - | 0 | (others => '0') | Bit 31 | Bit 20 | 31 downto 0 | - | R
0x03 | x"03" | spw_packet_2_config | - | 0 | (others => '0') | Bit 31 | Bit 0 | 31 downto 0 | - | R
0x04 | x"04" | CCD_1_windowing_1_config | window_list_pointer_initial_address_ccd1 | 0x00000000 | x"00000000" | Bit 31 | Bit 0 | 31 downto 0 | 32 | R/W
0x05 | x"05" | CCD_1_windowing_2_config | window_width_ccd1 | 0b000000 | "000000" | Bit 5 | Bit 0 | 5 downto 0 | 6 | R/W
|  |  | window_height_ccd1 | 0b000000 | "000000" | Bit 11 | Bit 6 | 11 downto 6 | 6 | R/W
|  |  | - | 0 | (others => '0') | Bit 15 | Bit 12 | 15 downto 2 | - | R
|  |  | window_list_length_ccd1 | 0x0000 | x"0000" | Bit 31 | Bit 16 | 31 downto 6 | 16 | R/W
0x06 | x"06" | CCD_2_windowing_1_config | window_list_pointer_initial_address_ccd2 | 0x00000000 | x"00000000" | Bit 31 | Bit 0 | 31 downto 0 | 32 | R/W
0x07 | x"07" | CCD_2_windowing_2_config | window_width_ccd2 | 0b000000 | "000000" | Bit 5 | Bit 0 | 5 downto 0 | 6 | R/W
|  |  | window_height_ccd2 | 0b000000 | "000000" | Bit 11 | Bit 6 | 11 downto 6 | 6 | R/W
|  |  | - | 0 | (others => '0') | Bit 15 | Bit 12 | 15 downto 2 | - | R
|  |  | window_list_length_ccd2 | 0x0000 | x"0000" | Bit 31 | Bit 16 | 31 downto 6 | 16 | R/W
0x08 | x"08" | CCD_3_windowing_1_config | window_list_pointer_initial_address_ccd3 | 0x00000000 | x"00000000" | Bit 31 | Bit 0 | 31 downto 0 | 32 | R/W
0x09 | x"09" | CCD_3_windowing_2_config | window_width_ccd3 | 0b000000 | "000000" | Bit 5 | Bit 0 | 5 downto 0 | 6 | R/W
|  |  | window_height_ccd3 | 0b000000 | "000000" | Bit 11 | Bit 6 | 11 downto 6 | 6 | R/W
|  |  | - | 0 | (others => '0') | Bit 15 | Bit 12 | 15 downto 2 | - | R
|  |  | window_list_length_ccd3 | 0x0000 | x"0000" | Bit 31 | Bit 16 | 31 downto 6 | 16 | R/W
0x0A | x"0A" | CCD_4_windowing_1_config | window_list_pointer_initial_address_ccd4 | 0x00000000 | x"00000000" | Bit 31 | Bit 0 | 31 downto 0 | 32 | R/W
0x0B | x"0B" | CCD_4_windowing_2_config | window_width_ccd4 | 0b000000 | "000000" | Bit 5 | Bit 0 | 5 downto 0 | 6 | R/W
|  |  | window_height_ccd4 | 0b000000 | "000000" | Bit 11 | Bit 6 | 11 downto 6 | 6 | R/W
|  |  | - | 0 | (others => '0') | Bit 15 | Bit 12 | 15 downto 2 | - | R
|  |  | window_list_length_ccd4 | 0x0000 | x"0000" | Bit 31 | Bit 16 | 31 downto 6 | 16 | R/W
0x0C | x"0C" | operation_mode_config | - | 0 | (others => '0') | Bit 3 | Bit 0 | 3 downto 0 | - | R
|  |  | mode_selection_control | 0x1 | x"1" | Bit 7 | Bit 4 | 7 downto 4 | 4 | R/W
|  |  | - | 0 | (others => '0') | Bit 31 | Bit 8 | 31 downto 8 | - | R
0x0D | x"0D" | sync_config | sync_configuration | 0b00 | "00" | Bit 1 | Bit 0 | 1 downto 0 | 2 | R/W
|  |  | self_trigger_control | 0 | '0' | Bit 2 | - | 2 | 1 | R/W
|  |  | - | 0 | (others => '0') | Bit 31 | Bit 3 | 31 downto 3 | - | R
0x0E | x"0E" | dac_control | - | 0 | (others => '0') | Bit 31 | Bit 0 | 31 downto 0 | - | R
0x0F | x"0F" | clock_source_control | - | 0 | (others => '0') | Bit 31 | Bit 0 | 31 downto 0 | - | R
0x10 | x"10" | frame_number | frame_number | 0b00 | "00" | Bit 1 | Bit 0 | 1 downto 0 | 2 | R/W
|  |  | - | 0 | (others => '0') | Bit 31 | Bit 2 | 31 downto 2 | - | R
0x11 | x"11" | current_mode | current_mode | 0b0000 | "0000" | Bit 3 | Bit 0 | 3 downto 0 | 4 | R/W
|  |  | - | 0 | (others => '0') | Bit 31 | Bit 4 | 31 downto 4 | - | R

## Register VHDL Types
type | t_rmap_memory_reg_ccd_seq_1_config | is record | [7 empty] | type t_rmap_memory_reg_ccd_seq_1_config is record
| tri_level_clock_control | : | std_logic | [5 empty] | ; | tri_level_clock_control : std_logic;
| image_clock_direction_control | : | std_logic | [5 empty] | ; | image_clock_direction_control : std_logic;
| register_clock_direction_control | : | std_logic | [5 empty] | ; | register_clock_direction_control : std_logic;
| image_clock_transfer_count_control | : | std_logic | _vector( | 15 | downto | 0 | ) | ; | image_clock_transfer_count_control : std_logic_vector(15 downto 0);
| register_clock_transfer_count_control | : | std_logic | _vector( | 11 | downto | 0 | ) | ; | register_clock_transfer_count_control : std_logic_vector(11 downto 0);
end record | t_rmap_memory_reg_ccd_seq_1_config | ; | [7 empty] | end record t_rmap_memory_reg_ccd_seq_1_config;
type | t_rmap_memory_reg_ccd_seq_2_config | is record | [7 empty] | type t_rmap_memory_reg_ccd_seq_2_config is record
| slow_read_out_pause_count | : | std_logic | _vector( | 19 | downto | 0 | ) | ; | slow_read_out_pause_count : std_logic_vector(19 downto 0);
end record | t_rmap_memory_reg_ccd_seq_2_config | ; | [7 empty] | end record t_rmap_memory_reg_ccd_seq_2_config;
type | t_rmap_memory_reg_spw_packet_1_config | is record | [7 empty] | type t_rmap_memory_reg_spw_packet_1_config is record
| digitise_control | : | std_logic | [5 empty] | ; | digitise_control : std_logic;
| ccd_port_data_transmission_selection_control | : | std_logic | _vector( | 1 | downto | 0 | ) | ; | ccd_port_data_transmission_selection_control : std_logic_vector(1 downto 0);
| packet_size_control | : | std_logic | _vector( | 15 | downto | 0 | ) | ; | packet_size_control : std_logic_vector(15 downto 0);
end record | t_rmap_memory_reg_spw_packet_1_config | ; | [7 empty] | end record t_rmap_memory_reg_spw_packet_1_config;
type | t_rmap_memory_reg_spw_packet_2_config | is record | [7 empty] | type t_rmap_memory_reg_spw_packet_2_config is record
end record | t_rmap_memory_reg_spw_packet_2_config | ; | [7 empty] | end record t_rmap_memory_reg_spw_packet_2_config;
type | t_rmap_memory_reg_CCD_1_windowing_1_config | is record | [7 empty] | type t_rmap_memory_reg_CCD_1_windowing_1_config is record
| window_list_pointer_initial_address_ccd1 | : | std_logic | _vector( | 31 | downto | 0 | ) | ; | window_list_pointer_initial_address_ccd1 : std_logic_vector(31 downto 0);
end record | t_rmap_memory_reg_CCD_1_windowing_1_config | ; | [7 empty] | end record t_rmap_memory_reg_CCD_1_windowing_1_config;
type | t_rmap_memory_reg_CCD_1_windowing_2_config | is record | [7 empty] | type t_rmap_memory_reg_CCD_1_windowing_2_config is record
| window_width_ccd1 | : | std_logic | _vector( | 5 | downto | 0 | ) | ; | window_width_ccd1 : std_logic_vector(5 downto 0);
| window_height_ccd1 | : | std_logic | _vector( | 5 | downto | 0 | ) | ; | window_height_ccd1 : std_logic_vector(5 downto 0);
| window_list_length_ccd1 | : | std_logic | _vector( | 15 | downto | 0 | ) | ; | window_list_length_ccd1 : std_logic_vector(15 downto 0);
end record | t_rmap_memory_reg_CCD_1_windowing_2_config | ; | [7 empty] | end record t_rmap_memory_reg_CCD_1_windowing_2_config;
type | t_rmap_memory_reg_CCD_2_windowing_1_config | is record | [7 empty] | type t_rmap_memory_reg_CCD_2_windowing_1_config is record
| window_list_pointer_initial_address_ccd2 | : | std_logic | _vector( | 31 | downto | 0 | ) | ; | window_list_pointer_initial_address_ccd2 : std_logic_vector(31 downto 0);
end record | t_rmap_memory_reg_CCD_2_windowing_1_config | ; | [7 empty] | end record t_rmap_memory_reg_CCD_2_windowing_1_config;
type | t_rmap_memory_reg_CCD_2_windowing_2_config | is record | [7 empty] | type t_rmap_memory_reg_CCD_2_windowing_2_config is record
| window_width_ccd2 | : | std_logic | _vector( | 5 | downto | 0 | ) | ; | window_width_ccd2 : std_logic_vector(5 downto 0);
| window_height_ccd2 | : | std_logic | _vector( | 5 | downto | 0 | ) | ; | window_height_ccd2 : std_logic_vector(5 downto 0);
| window_list_length_ccd2 | : | std_logic | _vector( | 15 | downto | 0 | ) | ; | window_list_length_ccd2 : std_logic_vector(15 downto 0);
end record | t_rmap_memory_reg_CCD_2_windowing_2_config | ; | [7 empty] | end record t_rmap_memory_reg_CCD_2_windowing_2_config;
type | t_rmap_memory_reg_CCD_3_windowing_1_config | is record | [7 empty] | type t_rmap_memory_reg_CCD_3_windowing_1_config is record
| window_list_pointer_initial_address_ccd3 | : | std_logic | _vector( | 31 | downto | 0 | ) | ; | window_list_pointer_initial_address_ccd3 : std_logic_vector(31 downto 0);
end record | t_rmap_memory_reg_CCD_3_windowing_1_config | ; | [7 empty] | end record t_rmap_memory_reg_CCD_3_windowing_1_config;
type | t_rmap_memory_reg_CCD_3_windowing_2_config | is record | [7 empty] | type t_rmap_memory_reg_CCD_3_windowing_2_config is record
| window_width_ccd3 | : | std_logic | _vector( | 5 | downto | 0 | ) | ; | window_width_ccd3 : std_logic_vector(5 downto 0);
| window_height_ccd3 | : | std_logic | _vector( | 5 | downto | 0 | ) | ; | window_height_ccd3 : std_logic_vector(5 downto 0);
| window_list_length_ccd3 | : | std_logic | _vector( | 15 | downto | 0 | ) | ; | window_list_length_ccd3 : std_logic_vector(15 downto 0);
end record | t_rmap_memory_reg_CCD_3_windowing_2_config | ; | [7 empty] | end record t_rmap_memory_reg_CCD_3_windowing_2_config;
type | t_rmap_memory_reg_CCD_4_windowing_1_config | is record | [7 empty] | type t_rmap_memory_reg_CCD_4_windowing_1_config is record
| window_list_pointer_initial_address_ccd4 | : | std_logic | _vector( | 31 | downto | 0 | ) | ; | window_list_pointer_initial_address_ccd4 : std_logic_vector(31 downto 0);
end record | t_rmap_memory_reg_CCD_4_windowing_1_config | ; | [7 empty] | end record t_rmap_memory_reg_CCD_4_windowing_1_config;
type | t_rmap_memory_reg_CCD_4_windowing_2_config | is record | [7 empty] | type t_rmap_memory_reg_CCD_4_windowing_2_config is record
| window_width_ccd4 | : | std_logic | _vector( | 5 | downto | 0 | ) | ; | window_width_ccd4 : std_logic_vector(5 downto 0);
| window_height_ccd4 | : | std_logic | _vector( | 5 | downto | 0 | ) | ; | window_height_ccd4 : std_logic_vector(5 downto 0);
| window_list_length_ccd4 | : | std_logic | _vector( | 15 | downto | 0 | ) | ; | window_list_length_ccd4 : std_logic_vector(15 downto 0);
end record | t_rmap_memory_reg_CCD_4_windowing_2_config | ; | [7 empty] | end record t_rmap_memory_reg_CCD_4_windowing_2_config;
type | t_rmap_memory_reg_operation_mode_config | is record | [7 empty] | type t_rmap_memory_reg_operation_mode_config is record
| mode_selection_control | : | std_logic | _vector( | 3 | downto | 0 | ) | ; | mode_selection_control : std_logic_vector(3 downto 0);
end record | t_rmap_memory_reg_operation_mode_config | ; | [7 empty] | end record t_rmap_memory_reg_operation_mode_config;
type | t_rmap_memory_reg_sync_config | is record | [7 empty] | type t_rmap_memory_reg_sync_config is record
| sync_configuration | : | std_logic | _vector( | 1 | downto | 0 | ) | ; | sync_configuration : std_logic_vector(1 downto 0);
| self_trigger_control | : | std_logic | [5 empty] | ; | self_trigger_control : std_logic;
end record | t_rmap_memory_reg_sync_config | ; | [7 empty] | end record t_rmap_memory_reg_sync_config;
type | t_rmap_memory_reg_dac_control | is record | [7 empty] | type t_rmap_memory_reg_dac_control is record
end record | t_rmap_memory_reg_dac_control | ; | [7 empty] | end record t_rmap_memory_reg_dac_control;
type | t_rmap_memory_reg_clock_source_control | is record | [7 empty] | type t_rmap_memory_reg_clock_source_control is record
end record | t_rmap_memory_reg_clock_source_control | ; | [7 empty] | end record t_rmap_memory_reg_clock_source_control;
type | t_rmap_memory_reg_frame_number | is record | [7 empty] | type t_rmap_memory_reg_frame_number is record
| frame_number | : | std_logic | _vector( | 1 | downto | 0 | ) | ; | frame_number : std_logic_vector(1 downto 0);
end record | t_rmap_memory_reg_frame_number | ; | [7 empty] | end record t_rmap_memory_reg_frame_number;
type | t_rmap_memory_reg_current_mode | is record | [7 empty] | type t_rmap_memory_reg_current_mode is record
| current_mode | : | std_logic | _vector( | 3 | downto | 0 | ) | ; | current_mode : std_logic_vector(3 downto 0);
end record | t_rmap_memory_reg_current_mode | ; | [7 empty] | end record t_rmap_memory_reg_current_mode;
type | t_rmap_memory_config_area | is record | [7 empty] | type t_rmap_memory_config_area is record
| ccd_seq_1_config | : | t_rmap_memory_reg_ccd_seq_1_config | [5 empty] | ; | ccd_seq_1_config : t_rmap_memory_reg_ccd_seq_1_config;
| ccd_seq_2_config | : | t_rmap_memory_reg_ccd_seq_2_config | [5 empty] | ; | ccd_seq_2_config : t_rmap_memory_reg_ccd_seq_2_config;
| spw_packet_1_config | : | t_rmap_memory_reg_spw_packet_1_config | [5 empty] | ; | spw_packet_1_config : t_rmap_memory_reg_spw_packet_1_config;
| spw_packet_2_config | : | t_rmap_memory_reg_spw_packet_2_config | [5 empty] | ; | spw_packet_2_config : t_rmap_memory_reg_spw_packet_2_config;
| CCD_1_windowing_1_config | : | t_rmap_memory_reg_CCD_1_windowing_1_config | [5 empty] | ; | CCD_1_windowing_1_config : t_rmap_memory_reg_CCD_1_windowing_1_config;
| CCD_1_windowing_2_config | : | t_rmap_memory_reg_CCD_1_windowing_2_config | [5 empty] | ; | CCD_1_windowing_2_config : t_rmap_memory_reg_CCD_1_windowing_2_config;
| CCD_2_windowing_1_config | : | t_rmap_memory_reg_CCD_2_windowing_1_config | [5 empty] | ; | CCD_2_windowing_1_config : t_rmap_memory_reg_CCD_2_windowing_1_config;
| CCD_2_windowing_2_config | : | t_rmap_memory_reg_CCD_2_windowing_2_config | [5 empty] | ; | CCD_2_windowing_2_config : t_rmap_memory_reg_CCD_2_windowing_2_config;
| CCD_3_windowing_1_config | : | t_rmap_memory_reg_CCD_3_windowing_1_config | [5 empty] | ; | CCD_3_windowing_1_config : t_rmap_memory_reg_CCD_3_windowing_1_config;
| CCD_3_windowing_2_config | : | t_rmap_memory_reg_CCD_3_windowing_2_config | [5 empty] | ; | CCD_3_windowing_2_config : t_rmap_memory_reg_CCD_3_windowing_2_config;
| CCD_4_windowing_1_config | : | t_rmap_memory_reg_CCD_4_windowing_1_config | [5 empty] | ; | CCD_4_windowing_1_config : t_rmap_memory_reg_CCD_4_windowing_1_config;
| CCD_4_windowing_2_config | : | t_rmap_memory_reg_CCD_4_windowing_2_config | [5 empty] | ; | CCD_4_windowing_2_config : t_rmap_memory_reg_CCD_4_windowing_2_config;
| operation_mode_config | : | t_rmap_memory_reg_operation_mode_config | [5 empty] | ; | operation_mode_config : t_rmap_memory_reg_operation_mode_config;
| sync_config | : | t_rmap_memory_reg_sync_config | [5 empty] | ; | sync_config : t_rmap_memory_reg_sync_config;
| dac_control | : | t_rmap_memory_reg_dac_control | [5 empty] | ; | dac_control : t_rmap_memory_reg_dac_control;
| clock_source_control | : | t_rmap_memory_reg_clock_source_control | [5 empty] | ; | clock_source_control : t_rmap_memory_reg_clock_source_control;
| frame_number | : | t_rmap_memory_reg_frame_number | [5 empty] | ; | frame_number : t_rmap_memory_reg_frame_number;
| current_mode | : | t_rmap_memory_reg_current_mode | [5 empty] | ; | current_mode : t_rmap_memory_reg_current_mode;
end record | t_rmap_memory_config_area | ; | [7 empty] | end record t_rmap_memory_config_area;

## Register VHDL RMAP RD Case
PORT
| rmap_config_registers_i | : | in | t_rmap_memory_config_area | [20 empty] | ; | rmap_config_registers_i : in t_rmap_memory_config_area;
| avs_readdata_o | : | out | std_logic | _vector | ( | 7 | downto | 0 | ) | [14 empty] | ; | avs_readdata_o : out std_logic_vector(7 downto 0);
SIGNAL
| signal | s_avs_read_address | : | std_logic | _vector | ( | 31 | downto | 0 | ) | [14 empty] | ; | signal s_avs_read_address : std_logic_vector(31 downto 0);
CASE
[11 empty] | case ( | s_avs_read_address | ) is | [11 empty] | ; | case (s_avs_read_address) is;
[12 empty] | when ( | x"00" | ) |  |  |  |  | => | [5 empty] | ; | when (x"00") =>;
[15 empty] | avs_readdata_o | ( | 0 | ) | <= | '0' |  |  |  |  | ; | avs_readdata_o(0) <= '0';
[15 empty] | avs_readdata_o | ( | 1 | ) | <= | rmap_config_registers_i | . | ccd_seq_1_config | . | tri_level_clock_control | ; | avs_readdata_o(1) <= rmap_config_registers_i.ccd_seq_1_config.tri_level_clock_control;
[15 empty] | avs_readdata_o | ( | 2 | ) | <= | rmap_config_registers_i | . | ccd_seq_1_config | . | image_clock_direction_control | ; | avs_readdata_o(2) <= rmap_config_registers_i.ccd_seq_1_config.image_clock_direction_control;
[15 empty] | avs_readdata_o | ( | 3 | ) | <= | rmap_config_registers_i | . | ccd_seq_1_config | . | register_clock_direction_control | ; | avs_readdata_o(3) <= rmap_config_registers_i.ccd_seq_1_config.register_clock_direction_control;
[15 empty] | avs_readdata_o | ( | 19 downto 4 | ) | <= | rmap_config_registers_i | . | ccd_seq_1_config | . | image_clock_transfer_count_control |  | avs_readdata_o(19 downto 4) <= rmap_config_registers_i.ccd_seq_1_config.image_clock_transfer_count_control
[15 empty] | avs_readdata_o | ( | 31 downto 0 | ) | <= | rmap_config_registers_i | . | ccd_seq_1_config | . | register_clock_transfer_count_control | ; | avs_readdata_o(31 downto 0) <= rmap_config_registers_i.ccd_seq_1_config.register_clock_transfer_count_control;
[12 empty] | when ( | x"01" | ) |  |  |  |  | => | [5 empty] | ; | when (x"01") =>;
[15 empty] | avs_readdata_o | ( | 19 downto 0 | ) | <= | rmap_config_registers_i | . | ccd_seq_2_config | . | slow_read_out_pause_count |  | avs_readdata_o(19 downto 0) <= rmap_config_registers_i.ccd_seq_2_config.slow_read_out_pause_count
[15 empty] | avs_readdata_o | ( | 31 downto 0 | ) | <= | (others => '0') |  |  |  |  | ; | avs_readdata_o(31 downto 0) <= (others => '0');
[12 empty] | when ( | x"02" | ) |  |  |  |  | => | [5 empty] | ; | when (x"02") =>;
[15 empty] | avs_readdata_o | ( | 0 | ) | <= | '0' |  |  |  |  | ; | avs_readdata_o(0) <= '0';
[15 empty] | avs_readdata_o | ( | 1 | ) | <= | rmap_config_registers_i | . | spw_packet_1_config | . | digitise_control | ; | avs_readdata_o(1) <= rmap_config_registers_i.spw_packet_1_config.digitise_control;
[15 empty] | avs_readdata_o | ( | 3 downto 2 | ) | <= | rmap_config_registers_i | . | spw_packet_1_config | . | ccd_port_data_transmission_selection_control | ; | avs_readdata_o(3 downto 2) <= rmap_config_registers_i.spw_packet_1_config.ccd_port_data_transmission_selection_control;
[15 empty] | avs_readdata_o | ( | 19 downto 4 | ) | <= | rmap_config_registers_i | . | spw_packet_1_config | . | packet_size_control |  | avs_readdata_o(19 downto 4) <= rmap_config_registers_i.spw_packet_1_config.packet_size_control
[15 empty] | avs_readdata_o | ( | 31 downto 0 | ) | <= | (others => '0') |  |  |  |  | ; | avs_readdata_o(31 downto 0) <= (others => '0');
[12 empty] | when ( | x"03" | ) |  |  |  |  | => | [6 empty] | when (x"03") =>
[15 empty] | avs_readdata_o | ( | 31 downto 0 | ) | <= | (others => '0') |  |  |  |  | ; | avs_readdata_o(31 downto 0) <= (others => '0');
[12 empty] | when ( | x"04" | ) |  |  |  |  | => | [6 empty] | when (x"04") =>
[15 empty] | avs_readdata_o | ( | 31 downto 0 | ) | <= | rmap_config_registers_i | . | CCD_1_windowing_1_config | . | window_list_pointer_initial_address_ccd1 | ; | avs_readdata_o(31 downto 0) <= rmap_config_registers_i.CCD_1_windowing_1_config.window_list_pointer_initial_address_ccd1;
[12 empty] | when ( | x"05" | ) |  |  |  |  | => | [5 empty] | ; | when (x"05") =>;
[15 empty] | avs_readdata_o | ( | 5 downto 0 | ) | <= | rmap_config_registers_i | . | CCD_1_windowing_2_config | . | window_width_ccd1 | ; | avs_readdata_o(5 downto 0) <= rmap_config_registers_i.CCD_1_windowing_2_config.window_width_ccd1;
[15 empty] | avs_readdata_o | ( | 11 downto 6 | ) | <= | rmap_config_registers_i | . | CCD_1_windowing_2_config | . | window_height_ccd1 | ; | avs_readdata_o(11 downto 6) <= rmap_config_registers_i.CCD_1_windowing_2_config.window_height_ccd1;
[15 empty] | avs_readdata_o | ( | 15 downto 2 | ) | <= | (others => '0') | [5 empty] | avs_readdata_o(15 downto 2) <= (others => '0')
[15 empty] | avs_readdata_o | ( | 31 downto 6 | ) | <= | rmap_config_registers_i | . | CCD_1_windowing_2_config | . | window_list_length_ccd1 | ; | avs_readdata_o(31 downto 6) <= rmap_config_registers_i.CCD_1_windowing_2_config.window_list_length_ccd1;
[12 empty] | when ( | x"06" | ) |  |  |  |  | => | [6 empty] | when (x"06") =>
[15 empty] | avs_readdata_o | ( | 31 downto 0 | ) | <= | rmap_config_registers_i | . | CCD_2_windowing_1_config | . | window_list_pointer_initial_address_ccd2 | ; | avs_readdata_o(31 downto 0) <= rmap_config_registers_i.CCD_2_windowing_1_config.window_list_pointer_initial_address_ccd2;
[12 empty] | when ( | x"07" | ) |  |  |  |  | => | [5 empty] | ; | when (x"07") =>;
[15 empty] | avs_readdata_o | ( | 5 downto 0 | ) | <= | rmap_config_registers_i | . | CCD_2_windowing_2_config | . | window_width_ccd2 | ; | avs_readdata_o(5 downto 0) <= rmap_config_registers_i.CCD_2_windowing_2_config.window_width_ccd2;
[15 empty] | avs_readdata_o | ( | 11 downto 6 | ) | <= | rmap_config_registers_i | . | CCD_2_windowing_2_config | . | window_height_ccd2 | ; | avs_readdata_o(11 downto 6) <= rmap_config_registers_i.CCD_2_windowing_2_config.window_height_ccd2;
[15 empty] | avs_readdata_o | ( | 15 downto 2 | ) | <= | (others => '0') | [5 empty] | avs_readdata_o(15 downto 2) <= (others => '0')
[15 empty] | avs_readdata_o | ( | 31 downto 6 | ) | <= | rmap_config_registers_i | . | CCD_2_windowing_2_config | . | window_list_length_ccd2 | ; | avs_readdata_o(31 downto 6) <= rmap_config_registers_i.CCD_2_windowing_2_config.window_list_length_ccd2;
[12 empty] | when ( | x"08" | ) |  |  |  |  | => | [6 empty] | when (x"08") =>
[15 empty] | avs_readdata_o | ( | 31 downto 0 | ) | <= | rmap_config_registers_i | . | CCD_3_windowing_1_config | . | window_list_pointer_initial_address_ccd3 | ; | avs_readdata_o(31 downto 0) <= rmap_config_registers_i.CCD_3_windowing_1_config.window_list_pointer_initial_address_ccd3;
[12 empty] | when ( | x"09" | ) |  |  |  |  | => | [5 empty] | ; | when (x"09") =>;
[15 empty] | avs_readdata_o | ( | 5 downto 0 | ) | <= | rmap_config_registers_i | . | CCD_3_windowing_2_config | . | window_width_ccd3 | ; | avs_readdata_o(5 downto 0) <= rmap_config_registers_i.CCD_3_windowing_2_config.window_width_ccd3;
[15 empty] | avs_readdata_o | ( | 11 downto 6 | ) | <= | rmap_config_registers_i | . | CCD_3_windowing_2_config | . | window_height_ccd3 | ; | avs_readdata_o(11 downto 6) <= rmap_config_registers_i.CCD_3_windowing_2_config.window_height_ccd3;
[15 empty] | avs_readdata_o | ( | 15 downto 2 | ) | <= | (others => '0') | [5 empty] | avs_readdata_o(15 downto 2) <= (others => '0')
[15 empty] | avs_readdata_o | ( | 31 downto 6 | ) | <= | rmap_config_registers_i | . | CCD_3_windowing_2_config | . | window_list_length_ccd3 | ; | avs_readdata_o(31 downto 6) <= rmap_config_registers_i.CCD_3_windowing_2_config.window_list_length_ccd3;
[12 empty] | when ( | x"0A" | ) |  |  |  |  | => | [6 empty] | when (x"0A") =>
[15 empty] | avs_readdata_o | ( | 31 downto 0 | ) | <= | rmap_config_registers_i | . | CCD_4_windowing_1_config | . | window_list_pointer_initial_address_ccd4 | ; | avs_readdata_o(31 downto 0) <= rmap_config_registers_i.CCD_4_windowing_1_config.window_list_pointer_initial_address_ccd4;
[12 empty] | when ( | x"0B" | ) |  |  |  |  | => | [5 empty] | ; | when (x"0B") =>;
[15 empty] | avs_readdata_o | ( | 5 downto 0 | ) | <= | rmap_config_registers_i | . | CCD_4_windowing_2_config | . | window_width_ccd4 | ; | avs_readdata_o(5 downto 0) <= rmap_config_registers_i.CCD_4_windowing_2_config.window_width_ccd4;
[15 empty] | avs_readdata_o | ( | 11 downto 6 | ) | <= | rmap_config_registers_i | . | CCD_4_windowing_2_config | . | window_height_ccd4 | ; | avs_readdata_o(11 downto 6) <= rmap_config_registers_i.CCD_4_windowing_2_config.window_height_ccd4;
[15 empty] | avs_readdata_o | ( | 15 downto 2 | ) | <= | (others => '0') | [5 empty] | avs_readdata_o(15 downto 2) <= (others => '0')
[15 empty] | avs_readdata_o | ( | 31 downto 6 | ) | <= | rmap_config_registers_i | . | CCD_4_windowing_2_config | . | window_list_length_ccd4 | ; | avs_readdata_o(31 downto 6) <= rmap_config_registers_i.CCD_4_windowing_2_config.window_list_length_ccd4;
[12 empty] | when ( | x"0C" | ) |  |  |  |  | => | [5 empty] | ; | when (x"0C") =>;
[15 empty] | avs_readdata_o | ( | 3 downto 0 | ) | <= | (others => '0') |  |  |  |  | ; | avs_readdata_o(3 downto 0) <= (others => '0');
[15 empty] | avs_readdata_o | ( | 7 downto 4 | ) | <= | rmap_config_registers_i | . | operation_mode_config | . | mode_selection_control |  | avs_readdata_o(7 downto 4) <= rmap_config_registers_i.operation_mode_config.mode_selection_control
[15 empty] | avs_readdata_o | ( | 31 downto 8 | ) | <= | (others => '0') |  |  |  |  | ; | avs_readdata_o(31 downto 8) <= (others => '0');
[12 empty] | when ( | x"0D" | ) |  |  |  |  | => | [5 empty] | ; | when (x"0D") =>;
[15 empty] | avs_readdata_o | ( | 1 downto 0 | ) | <= | rmap_config_registers_i | . | sync_config | . | sync_configuration | ; | avs_readdata_o(1 downto 0) <= rmap_config_registers_i.sync_config.sync_configuration;
[15 empty] | avs_readdata_o | ( | 2 | ) | <= | rmap_config_registers_i | . | sync_config | . | self_trigger_control |  | avs_readdata_o(2) <= rmap_config_registers_i.sync_config.self_trigger_control
[15 empty] | avs_readdata_o | ( | 31 downto 3 | ) | <= | (others => '0') |  |  |  |  | ; | avs_readdata_o(31 downto 3) <= (others => '0');
[12 empty] | when ( | x"0E" | ) |  |  |  |  | => | [6 empty] | when (x"0E") =>
[15 empty] | avs_readdata_o | ( | 31 downto 0 | ) | <= | (others => '0') |  |  |  |  | ; | avs_readdata_o(31 downto 0) <= (others => '0');
[12 empty] | when ( | x"0F" | ) |  |  |  |  | => | [6 empty] | when (x"0F") =>
[15 empty] | avs_readdata_o | ( | 31 downto 0 | ) | <= | (others => '0') |  |  |  |  | ; | avs_readdata_o(31 downto 0) <= (others => '0');
[12 empty] | when ( | x"10" | ) |  |  |  |  | => | [5 empty] | ; | when (x"10") =>;
[15 empty] | avs_readdata_o | ( | 1 downto 0 | ) | <= | rmap_config_registers_i | . | frame_number | . | frame_number |  | avs_readdata_o(1 downto 0) <= rmap_config_registers_i.frame_number.frame_number
[15 empty] | avs_readdata_o | ( | 31 downto 2 | ) | <= | (others => '0') |  |  |  |  | ; | avs_readdata_o(31 downto 2) <= (others => '0');
[12 empty] | when ( | x"11" | ) |  |  |  |  | => | [5 empty] | ; | when (x"11") =>;
[15 empty] | avs_readdata_o | ( | 3 downto 0 | ) | <= | rmap_config_registers_i | . | current_mode | . | current_mode |  | avs_readdata_o(3 downto 0) <= rmap_config_registers_i.current_mode.current_mode
[15 empty] | avs_readdata_o | ( | 31 downto 4 | ) | <= | (others => '0') |  |  |  |  | ; | avs_readdata_o(31 downto 4) <= (others => '0');
[12 empty] | when | others | [5 empty] | => | [6 empty] | when others =>
[15 empty] | avs_readdata_o |  |  |  | <= | (others => '0') |  |  |  |  | ; | avs_readdata_o <= (others => '0');
[11 empty] | end case; | [14 empty] | end case;

## Register VHDL RMAP WR Case
PORT
| rmap_writedata_i | : | in | std_logic | _vector | ( | 7 | downto | 0 | ) | [14 empty] | ; | rmap_writedata_i : instd_logic_vector(7 downto 0);
| rmap_config_registers_o | : | out | t_rmap_memory_config_area | [20 empty] | ; | rmap_config_registers_o : out t_rmap_memory_config_area;
SIGNAL
| signal | s_rmap_write_address | : | std_logic | _vector | ( | 31 | downto | 0 | ) | [14 empty] | ; | signal s_rmap_write_address : std_logic_vector(31 downto 0);
CASE
[11 empty] | case ( | s_rmap_write_address | ) is | [12 empty] | case (s_rmap_write_address) is
[12 empty] | when ( | x"00" | ) | [5 empty] | => | [5 empty] | when (x"00") =>
[15 empty] | rmap_config_registers_o | . | ccd_seq_1_config | . | tri_level_clock_control | <= | rmap_writedata_i | ( | 1 | ) | ; | rmap_config_registers_o.ccd_seq_1_config.tri_level_clock_control <= rmap_writedata_i(1);
[15 empty] | rmap_config_registers_o | . | ccd_seq_1_config | . | image_clock_direction_control | <= | rmap_writedata_i | ( | 2 | ) | ; | rmap_config_registers_o.ccd_seq_1_config.image_clock_direction_control <= rmap_writedata_i(2);
[15 empty] | rmap_config_registers_o | . | ccd_seq_1_config | . | register_clock_direction_control | <= | rmap_writedata_i | ( | 3 | ) | ; | rmap_config_registers_o.ccd_seq_1_config.register_clock_direction_control <= rmap_writedata_i(3);
[15 empty] | rmap_config_registers_o | . | ccd_seq_1_config | . | image_clock_transfer_count_control | <= | rmap_writedata_i | ( | 19 downto 4 | ) | ; | rmap_config_registers_o.ccd_seq_1_config.image_clock_transfer_count_control <= rmap_writedata_i(19 downto 4);
[15 empty] | rmap_config_registers_o | . | ccd_seq_1_config | . | register_clock_transfer_count_control | <= | rmap_writedata_i | ( | 31 downto 0 | ) | ; | rmap_config_registers_o.ccd_seq_1_config.register_clock_transfer_count_control <= rmap_writedata_i(31 downto 0);
[12 empty] | when ( | x"01" | ) | [5 empty] | => | [5 empty] | when (x"01") =>
[15 empty] | rmap_config_registers_o | . | ccd_seq_2_config | . | slow_read_out_pause_count | <= | rmap_writedata_i | ( | 19 downto 0 | ) | ; | rmap_config_registers_o.ccd_seq_2_config.slow_read_out_pause_count <= rmap_writedata_i(19 downto 0);
[12 empty] | when ( | x"02" | ) | [5 empty] | => | [5 empty] | when (x"02") =>
[15 empty] | rmap_config_registers_o | . | spw_packet_1_config | . | digitise_control | <= | rmap_writedata_i | ( | 1 | ) | ; | rmap_config_registers_o.spw_packet_1_config.digitise_control <= rmap_writedata_i(1);
[15 empty] | rmap_config_registers_o | . | spw_packet_1_config | . | ccd_port_data_transmission_selection_control | <= | rmap_writedata_i | ( | 3 downto 2 | ) | ; | rmap_config_registers_o.spw_packet_1_config.ccd_port_data_transmission_selection_control <= rmap_writedata_i(3 downto 2);
[15 empty] | rmap_config_registers_o | . | spw_packet_1_config | . | packet_size_control | <= | rmap_writedata_i | ( | 19 downto 4 | ) | ; | rmap_config_registers_o.spw_packet_1_config.packet_size_control <= rmap_writedata_i(19 downto 4);
[12 empty] | when ( | x"03" | ) | [5 empty] | => | [5 empty] | when (x"03") =>
[15 empty] | null | [9 empty] | ; | null;
[12 empty] | when ( | x"04" | ) | [5 empty] | => | [5 empty] | when (x"04") =>
[15 empty] | rmap_config_registers_o | . | CCD_1_windowing_1_config | . | window_list_pointer_initial_address_ccd1 | <= | rmap_writedata_i | ( | 31 downto 0 | ) | ; | rmap_config_registers_o.CCD_1_windowing_1_config.window_list_pointer_initial_address_ccd1 <= rmap_writedata_i(31 downto 0);
[12 empty] | when ( | x"05" | ) | [5 empty] | => | [5 empty] | when (x"05") =>
[15 empty] | rmap_config_registers_o | . | CCD_1_windowing_2_config | . | window_width_ccd1 | <= | rmap_writedata_i | ( | 5 downto 0 | ) | ; | rmap_config_registers_o.CCD_1_windowing_2_config.window_width_ccd1 <= rmap_writedata_i(5 downto 0);
[15 empty] | rmap_config_registers_o | . | CCD_1_windowing_2_config | . | window_height_ccd1 | <= | rmap_writedata_i | ( | 11 downto 6 | ) | ; | rmap_config_registers_o.CCD_1_windowing_2_config.window_height_ccd1 <= rmap_writedata_i(11 downto 6);
[15 empty] | rmap_config_registers_o | . | CCD_1_windowing_2_config | . | window_list_length_ccd1 | <= | rmap_writedata_i | ( | 31 downto 6 | ) | ; | rmap_config_registers_o.CCD_1_windowing_2_config.window_list_length_ccd1 <= rmap_writedata_i(31 downto 6);
[12 empty] | when ( | x"06" | ) | [5 empty] | => | [5 empty] | when (x"06") =>
[15 empty] | rmap_config_registers_o | . | CCD_2_windowing_1_config | . | window_list_pointer_initial_address_ccd2 | <= | rmap_writedata_i | ( | 31 downto 0 | ) | ; | rmap_config_registers_o.CCD_2_windowing_1_config.window_list_pointer_initial_address_ccd2 <= rmap_writedata_i(31 downto 0);
[12 empty] | when ( | x"07" | ) | [5 empty] | => | [5 empty] | when (x"07") =>
[15 empty] | rmap_config_registers_o | . | CCD_2_windowing_2_config | . | window_width_ccd2 | <= | rmap_writedata_i | ( | 5 downto 0 | ) | ; | rmap_config_registers_o.CCD_2_windowing_2_config.window_width_ccd2 <= rmap_writedata_i(5 downto 0);
[15 empty] | rmap_config_registers_o | . | CCD_2_windowing_2_config | . | window_height_ccd2 | <= | rmap_writedata_i | ( | 11 downto 6 | ) | ; | rmap_config_registers_o.CCD_2_windowing_2_config.window_height_ccd2 <= rmap_writedata_i(11 downto 6);
[15 empty] | rmap_config_registers_o | . | CCD_2_windowing_2_config | . | window_list_length_ccd2 | <= | rmap_writedata_i | ( | 31 downto 6 | ) | ; | rmap_config_registers_o.CCD_2_windowing_2_config.window_list_length_ccd2 <= rmap_writedata_i(31 downto 6);
[12 empty] | when ( | x"08" | ) | [5 empty] | => | [5 empty] | when (x"08") =>
[15 empty] | rmap_config_registers_o | . | CCD_3_windowing_1_config | . | window_list_pointer_initial_address_ccd3 | <= | rmap_writedata_i | ( | 31 downto 0 | ) | ; | rmap_config_registers_o.CCD_3_windowing_1_config.window_list_pointer_initial_address_ccd3 <= rmap_writedata_i(31 downto 0);
[12 empty] | when ( | x"09" | ) | [5 empty] | => | [5 empty] | when (x"09") =>
[15 empty] | rmap_config_registers_o | . | CCD_3_windowing_2_config | . | window_width_ccd3 | <= | rmap_writedata_i | ( | 5 downto 0 | ) | ; | rmap_config_registers_o.CCD_3_windowing_2_config.window_width_ccd3 <= rmap_writedata_i(5 downto 0);
[15 empty] | rmap_config_registers_o | . | CCD_3_windowing_2_config | . | window_height_ccd3 | <= | rmap_writedata_i | ( | 11 downto 6 | ) | ; | rmap_config_registers_o.CCD_3_windowing_2_config.window_height_ccd3 <= rmap_writedata_i(11 downto 6);
[15 empty] | rmap_config_registers_o | . | CCD_3_windowing_2_config | . | window_list_length_ccd3 | <= | rmap_writedata_i | ( | 31 downto 6 | ) | ; | rmap_config_registers_o.CCD_3_windowing_2_config.window_list_length_ccd3 <= rmap_writedata_i(31 downto 6);
[12 empty] | when ( | x"0A" | ) | [5 empty] | => | [5 empty] | when (x"0A") =>
[15 empty] | rmap_config_registers_o | . | CCD_4_windowing_1_config | . | window_list_pointer_initial_address_ccd4 | <= | rmap_writedata_i | ( | 31 downto 0 | ) | ; | rmap_config_registers_o.CCD_4_windowing_1_config.window_list_pointer_initial_address_ccd4 <= rmap_writedata_i(31 downto 0);
[12 empty] | when ( | x"0B" | ) | [5 empty] | => | [5 empty] | when (x"0B") =>
[15 empty] | rmap_config_registers_o | . | CCD_4_windowing_2_config | . | window_width_ccd4 | <= | rmap_writedata_i | ( | 5 downto 0 | ) | ; | rmap_config_registers_o.CCD_4_windowing_2_config.window_width_ccd4 <= rmap_writedata_i(5 downto 0);
[15 empty] | rmap_config_registers_o | . | CCD_4_windowing_2_config | . | window_height_ccd4 | <= | rmap_writedata_i | ( | 11 downto 6 | ) | ; | rmap_config_registers_o.CCD_4_windowing_2_config.window_height_ccd4 <= rmap_writedata_i(11 downto 6);
[15 empty] | rmap_config_registers_o | . | CCD_4_windowing_2_config | . | window_list_length_ccd4 | <= | rmap_writedata_i | ( | 31 downto 6 | ) | ; | rmap_config_registers_o.CCD_4_windowing_2_config.window_list_length_ccd4 <= rmap_writedata_i(31 downto 6);
[12 empty] | when ( | x"0C" | ) | [5 empty] | => | [5 empty] | when (x"0C") =>
[15 empty] | rmap_config_registers_o | . | operation_mode_config | . | mode_selection_control | <= | rmap_writedata_i | ( | 7 downto 4 | ) | ; | rmap_config_registers_o.operation_mode_config.mode_selection_control <= rmap_writedata_i(7 downto 4);
[12 empty] | when ( | x"0D" | ) | [5 empty] | => | [5 empty] | when (x"0D") =>
[15 empty] | rmap_config_registers_o | . | sync_config | . | sync_configuration | <= | rmap_writedata_i | ( | 1 downto 0 | ) | ; | rmap_config_registers_o.sync_config.sync_configuration <= rmap_writedata_i(1 downto 0);
[15 empty] | rmap_config_registers_o | . | sync_config | . | self_trigger_control | <= | rmap_writedata_i | ( | 2 | ) | ; | rmap_config_registers_o.sync_config.self_trigger_control <= rmap_writedata_i(2);
[12 empty] | when ( | x"0E" | ) | [5 empty] | => | [5 empty] | when (x"0E") =>
[15 empty] | null | [9 empty] | ; | null;
[12 empty] | when ( | x"0F" | ) | [5 empty] | => | [5 empty] | when (x"0F") =>
[15 empty] | null | [9 empty] | ; | null;
[12 empty] | when ( | x"10" | ) | [5 empty] | => | [5 empty] | when (x"10") =>
[15 empty] | rmap_config_registers_o | . | frame_number | . | frame_number | <= | rmap_writedata_i | ( | 1 downto 0 | ) | ; | rmap_config_registers_o.frame_number.frame_number <= rmap_writedata_i(1 downto 0);
[12 empty] | when ( | x"11" | ) | [5 empty] | => | [5 empty] | when (x"11") =>
[15 empty] | rmap_config_registers_o | . | current_mode | . | current_mode | <= | rmap_writedata_i | ( | 3 downto 0 | ) | ; | rmap_config_registers_o.current_mode.current_mode <= rmap_writedata_i(3 downto 0);
[12 empty] | when | others | ) | [5 empty] | => | [5 empty] | when others) =>
[15 empty] | null | [9 empty] | ; | null;
[11 empty] | end case; | [14 empty] | end case;
RESET
[15 empty] | rmap_config_registers_o | . | ccd_seq_1_config | . | tri_level_clock_control | <= | '0' |  |  |  | ; | rmap_config_registers_o.ccd_seq_1_config.tri_level_clock_control <= '0';
[15 empty] | rmap_config_registers_o | . | ccd_seq_1_config | . | image_clock_direction_control | <= | '0' |  |  |  | ; | rmap_config_registers_o.ccd_seq_1_config.image_clock_direction_control <= '0';
[15 empty] | rmap_config_registers_o | . | ccd_seq_1_config | . | register_clock_direction_control | <= | '0' |  |  |  | ; | rmap_config_registers_o.ccd_seq_1_config.register_clock_direction_control <= '0';
[15 empty] | rmap_config_registers_o | . | ccd_seq_1_config | . | image_clock_transfer_count_control | <= | x"119E" |  |  |  | ; | rmap_config_registers_o.ccd_seq_1_config.image_clock_transfer_count_control <= x"119E";
[15 empty] | rmap_config_registers_o | . | ccd_seq_1_config | . | register_clock_transfer_count_control | <= | x"8F7" |  |  |  | ; | rmap_config_registers_o.ccd_seq_1_config.register_clock_transfer_count_control <= x"8F7";
[15 empty] | rmap_config_registers_o | . | ccd_seq_2_config | . | slow_read_out_pause_count | <= | x"001F4" |  |  |  | ; | rmap_config_registers_o.ccd_seq_2_config.slow_read_out_pause_count <= x"001F4";
[15 empty] | rmap_config_registers_o | . | spw_packet_1_config | . | digitise_control | <= | '0' |  |  |  | ; | rmap_config_registers_o.spw_packet_1_config.digitise_control <= '0';
[15 empty] | rmap_config_registers_o | . | spw_packet_1_config | . | ccd_port_data_transmission_selection_control | <= | "11" |  |  |  | ; | rmap_config_registers_o.spw_packet_1_config.ccd_port_data_transmission_selection_control <= "11";
[15 empty] | rmap_config_registers_o | . | spw_packet_1_config | . | packet_size_control | <= | x"11F8" |  |  |  | ; | rmap_config_registers_o.spw_packet_1_config.packet_size_control <= x"11F8";
[15 empty] | rmap_config_registers_o | . | CCD_1_windowing_1_config | . | window_list_pointer_initial_address_ccd1 | <= | x"00000000" |  |  |  | ; | rmap_config_registers_o.CCD_1_windowing_1_config.window_list_pointer_initial_address_ccd1 <= x"00000000";
[15 empty] | rmap_config_registers_o | . | CCD_1_windowing_2_config | . | window_width_ccd1 | <= | "000000" |  |  |  | ; | rmap_config_registers_o.CCD_1_windowing_2_config.window_width_ccd1 <= "000000";
[15 empty] | rmap_config_registers_o | . | CCD_1_windowing_2_config | . | window_height_ccd1 | <= | "000000" |  |  |  | ; | rmap_config_registers_o.CCD_1_windowing_2_config.window_height_ccd1 <= "000000";
[15 empty] | rmap_config_registers_o | . | CCD_1_windowing_2_config | . | window_list_length_ccd1 | <= | x"0000" |  |  |  | ; | rmap_config_registers_o.CCD_1_windowing_2_config.window_list_length_ccd1 <= x"0000";
[15 empty] | rmap_config_registers_o | . | CCD_2_windowing_1_config | . | window_list_pointer_initial_address_ccd2 | <= | x"00000000" |  |  |  | ; | rmap_config_registers_o.CCD_2_windowing_1_config.window_list_pointer_initial_address_ccd2 <= x"00000000";
[15 empty] | rmap_config_registers_o | . | CCD_2_windowing_2_config | . | window_width_ccd2 | <= | "000000" |  |  |  | ; | rmap_config_registers_o.CCD_2_windowing_2_config.window_width_ccd2 <= "000000";
[15 empty] | rmap_config_registers_o | . | CCD_2_windowing_2_config | . | window_height_ccd2 | <= | "000000" |  |  |  | ; | rmap_config_registers_o.CCD_2_windowing_2_config.window_height_ccd2 <= "000000";
[15 empty] | rmap_config_registers_o | . | CCD_2_windowing_2_config | . | window_list_length_ccd2 | <= | x"0000" |  |  |  | ; | rmap_config_registers_o.CCD_2_windowing_2_config.window_list_length_ccd2 <= x"0000";
[15 empty] | rmap_config_registers_o | . | CCD_3_windowing_1_config | . | window_list_pointer_initial_address_ccd3 | <= | x"00000000" |  |  |  | ; | rmap_config_registers_o.CCD_3_windowing_1_config.window_list_pointer_initial_address_ccd3 <= x"00000000";
[15 empty] | rmap_config_registers_o | . | CCD_3_windowing_2_config | . | window_width_ccd3 | <= | "000000" |  |  |  | ; | rmap_config_registers_o.CCD_3_windowing_2_config.window_width_ccd3 <= "000000";
[15 empty] | rmap_config_registers_o | . | CCD_3_windowing_2_config | . | window_height_ccd3 | <= | "000000" |  |  |  | ; | rmap_config_registers_o.CCD_3_windowing_2_config.window_height_ccd3 <= "000000";
[15 empty] | rmap_config_registers_o | . | CCD_3_windowing_2_config | . | window_list_length_ccd3 | <= | x"0000" |  |  |  | ; | rmap_config_registers_o.CCD_3_windowing_2_config.window_list_length_ccd3 <= x"0000";
[15 empty] | rmap_config_registers_o | . | CCD_4_windowing_1_config | . | window_list_pointer_initial_address_ccd4 | <= | x"00000000" |  |  |  | ; | rmap_config_registers_o.CCD_4_windowing_1_config.window_list_pointer_initial_address_ccd4 <= x"00000000";
[15 empty] | rmap_config_registers_o | . | CCD_4_windowing_2_config | . | window_width_ccd4 | <= | "000000" |  |  |  | ; | rmap_config_registers_o.CCD_4_windowing_2_config.window_width_ccd4 <= "000000";
[15 empty] | rmap_config_registers_o | . | CCD_4_windowing_2_config | . | window_height_ccd4 | <= | "000000" |  |  |  | ; | rmap_config_registers_o.CCD_4_windowing_2_config.window_height_ccd4 <= "000000";
[15 empty] | rmap_config_registers_o | . | CCD_4_windowing_2_config | . | window_list_length_ccd4 | <= | x"0000" |  |  |  | ; | rmap_config_registers_o.CCD_4_windowing_2_config.window_list_length_ccd4 <= x"0000";
[15 empty] | rmap_config_registers_o | . | operation_mode_config | . | mode_selection_control | <= | x"1" |  |  |  | ; | rmap_config_registers_o.operation_mode_config.mode_selection_control <= x"1";
[15 empty] | rmap_config_registers_o | . | sync_config | . | sync_configuration | <= | "00" |  |  |  | ; | rmap_config_registers_o.sync_config.sync_configuration <= "00";
[15 empty] | rmap_config_registers_o | . | sync_config | . | self_trigger_control | <= | '0' |  |  |  | ; | rmap_config_registers_o.sync_config.self_trigger_control <= '0';
[15 empty] | rmap_config_registers_o | . | frame_number | . | frame_number | <= | "00" |  |  |  | ; | rmap_config_registers_o.frame_number.frame_number <= "00";
[15 empty] | rmap_config_registers_o | . | current_mode | . | current_mode | <= | "0000" |  |  |  | ; | rmap_config_registers_o.current_mode.current_mode <= "0000";