## DE4 HSMC B Pinout
HSMC Port B Pin Assignments, Schematic Signal Names, and Functions
HSMC Pin # | Schematic Signal Name | Description | I/O Standard | Stratix IV GX Pin Number
1 | HSMB_GXB_TX_p7 | Transceiver TX bit 7 | 1.4-V PCML | PIN_B4
2 | HSMB_GXB_RX_p7 | Transceiver RX bit 7 | 1.4-V PCML | PIN_C2
3 | HSMB_GXB_TX_n7 | Transceiver TX bit 7n | 1.4-V PCML | PIN_B3
4 | HSMB_GXB_RX_n7 | Transceiver RX bit 7n | 1.4-V PCML | PIN_C1
5 | HSMB_GXB_TX_p6 | Transceiver TX bit 6 | 1.4-V PCML | PIN_D4
6 | HSMB_GXB_RX_p6 | Transceiver RX bit 6 | 1.4-V PCML | PIN_E2
7 | HSMB_GXB_TX_n6 | Transceiver TX bit 6n | 1.4-V PCML | PIN_D3
8 | HSMB_GXB_RX_n6 | Transceiver RX bit 6n | 1.4-V PCML | PIN_E1
9 | HSMB_GXB_TX_p5 | Transceiver TX bit 5 | 1.4-V PCML | PIN_K4
10 | HSMB_GXB_RX_p5 | Transceiver RX bit 5 | 1.4-V PCML | PIN_L2
11 | HSMB_GXB_TX_n5 | Transceiver RX bit 5n | 1.4-V PCML | PIN_K3
12 | HSMB_GXB_RX_n5 | Transceiver RX bit 5n | 1.4-V PCML | PIN_L1
13 | HSMB_GXB_TX_p4 | Transceiver TX bit 4 | 1.4-V PCML | PIN_M4
14 | HSMB_GXB_RX_p4 | Transceiver RX bit 4 | 1.4-V PCML | PIN_N2
15 | HSMB_GXB_TX_n4 | Transceiver TX bit 4n | 1.4-V PCML | PIN_M3
16 | HSMB_GXB_RX_n4 | Transceiver RX bit 4n | 1.4-V PCML | PIN_N1
17 | HSMB_GXB_TX_p3 | Transceiver TX bit 3 | 1.4-V PCML | PIN_P4
18 | HSMB_GXB_RX_p3 | Transceiver RX bit 3 | 1.4-V PCML | PIN_R2
19 | HSMB_GXB_TX_n3 | Transceiver TX bit 3n | 1.4-V PCML | PIN_P3
20 | HSMB_GXB_RX_n3 | Transceiver RX bit 3n | 1.4-V PCML | PIN_R1
21 | HSMB_GXB_TX_p2 | Transceiver TX bit 2 | 1.4-V PCML | PIN_T4
22 | HSMB_GXB_RX_p2 | Transceiver RX bit 2 | 1.4-V PCML | PIN_U2
23 | HSMB_GXB_TX_n2 | Transceiver TX bit 2n | 1.4-V PCML | PIN_T3
24 | HSMB_GXB_RX_n2 | Transceiver RX bit 2n | 1.4-V PCML | PIN_U1
25 | HSMB_GXB_TX_p1 | Transceiver TX bit 1 | 1.4-V PCML | PIN_AB4
26 | HSMB_GXB_RX_p1 | Transceiver RX bit 1 | 1.4-V PCML | PIN_AC2
27 | HSMB_GXB_TX_n1 | Transceiver TX bit 1n | 1.4-V PCML | PIN_AB3
28 | HSMB_GXB_RX_n1 | Transceiver RX bit 1n | 1.4-V PCML | PIN_AC1
29 | HSMB_GXB_TX_p0 | Transceiver TX bit 0 | 1.4-V PCML | PIN_AD4
30 | HSMB_GXB_RX_p0 | Transceiver RX bit 0 | 1.4-V PCML | PIN_AE2
31 | HSMB_GXB_TX_n0 | Transceiver TX bit 0n | 1.4-V PCML | PIN_AD3
32 | HSMB_GXB_RX_n0 | Transceiver RX bit 0n | 1.4-V PCML | PIN_AE1
33 | E_HSMC_SDA | Management serial data | 1.8-V(*) | PIN_M19
34 | E_HSMC_SCL | Management serial clock | 1.8-V(*) | PIN_L19
35 | HSMC_TCK | JTAG clock signal | 2.5-V | -
36 | HSMC_TMS | JTAG mode select signal | 2.5-V | -
37 | HSMB_TDO | JTAG data output | 2.5-V | -
38 | HSMC_TDI | JTAG data input | 2.5-V | -
39 | HSMB_OUT0 | CMOS I/O | LVDS or 2.5-V | PIN_L8
40 | HSMB_CLKIN0 | Dedicated clock input | LVDS or 2.5-V | PIN_AA5
41 | HSMB_D0 | LVDS TX or CMOS I/O | LVDS or 2.5-V | PIN_H10
42 | HSMB_D1 | LVDS RX or CMOS I/O | LVDS or 2.5-V | PIN_D6
43 | HSMB_D2 | LVDS TX or CMOS I/O | LVDS or 2.5-V | PIN_G10
44 | HSMB_D3 | LVDS RX or CMOS I/O | LVDS or 2.5-V | PIN_C6
45 | VCC3P3_HSMC | 3V3 Power | - | -
46 | VCC12_HSMC | 12V Power | - | -
47 | HSMB_TX_p0 | LVDS TX bit 0 or CMOS I/O | LVDS or 2.5-V | PIN_K9
48 | HSMB_RX_p0 | LVDS RX bit 0 or CMOS I/O | LVDS or 2.5-V | PIN_D5
49 | HSMB_TX_n0 | LVDS TX bit 0n or CMOS I/O | LVDS or 2.5-V | PIN_J9
50 | HSMB_RX_n0 | LVDS RX bit 0n or CMOS I/O | LVDS or 2.5-V | PIN_C5
51 | VCC3P3_HSMC | 3V3 Power | - | -
52 | VCC12_HSMC | 12V Power | - | -
53 | HSMB_TX_p1 | LVDS TX bit 1 or CMOS I/O | LVDS or 2.5-V | PIN_K10
54 | HSMB_RX_p1 | LVDS RX bit 1 or CMOS I/O | LVDS or 2.5-V | PIN_D10
55 | HSMB_TX_n1 | LVDS TX bit 1n or CMOS I/O | LVDS or 2.5-V | PIN_J10
56 | HSMB_RX_n1 | LVDS RX bit 1n or CMOS I/O | LVDS or 2.5-V | PIN_C10
57 | VCC3P3_HSMC | 3V3 Power | - | -
58 | VCC12_HSMC | 12V Power | - | -
59 | HSMB_TX_p2 | LVDS TX bit 2 or CMOS I/O | LVDS or 2.5-V | PIN_N11
60 | HSMB_RX_p2 | LVDS RX bit 2 or CMOS I/O | LVDS or 2.5-V | PIN_D9
61 | HSMB_TX_n2 | LVDS TX bit 2n or CMOS I/O | LVDS or 2.5-V | PIN_N10
62 | HSMB_RX_n2 | LVDS RX bit 2n or CMOS I/O | LVDS or 2.5-V | PIN_C9
63 | VCC3P3_HSMC | 3V3 Power | - | -
64 | VCC12_HSMC | 12V Power | - | -
65 | HSMB_TX_p3 | LVDS TX bit 3 or CMOS I/O | LVDS or 2.5-V | PIN_N12
66 | HSMB_RX_p3 | LVDS RX bit 3 or CMOS I/O | LVDS or 2.5-V | PIN_D8
67 | HSMB_TX_n3 | LVDS TX bit 3n or CMOS I/O | LVDS or 2.5-V | PIN_M12
68 | HSMB_RX_n3 | LVDS RX bit 3n or CMOS I/O | LVDS or 2.5-V | PIN_C8
69 | VCC3P3_HSMC | 3V3 Power | - | -
70 | VCC12_HSMC | 12V Power | - | -
71 | HSMB_TX_p4 | LVDS TX bit 4 or CMOS I/O | LVDS or 2.5-V | PIN_R12
72 | HSMB_RX_p4 | LVDS RX bit 4 or CMOS I/O | LVDS or 2.5-V | PIN_D7
73 | HSMB_TX_n4 | LVDS TX bit 4n or CMOS I/O | LVDS or 2.5-V | PIN_R11
74 | HSMB_RX_n4 | LVDS RX bit 4n or CMOS I/O | LVDS or 2.5-V | PIN_C7
75 | VCC3P3_HSMC | 3V3 Power | - | -
76 | VCC12_HSMC | 12V Power | - | -
77 | HSMB_TX_p5 | LVDS TX bit 5 or CMOS I/O | LVDS or 2.5-V | PIN_T13
78 | HSMB_RX_p5 | LVDS RX bit 5 or CMOS I/O | LVDS or 2.5-V | PIN_F10
79 | HSMB_TX_n5 | LVDS TX bit 5n or CMOS I/O | LVDS or 2.5-V | PIN_T12
80 | HSMB_RX_n5 | LVDS RX bit 5n or CMOS I/O | LVDS or 2.5-V | PIN_E10
81 | VCC3P3_HSMC | 3V3 Power | - | -
82 | VCC12_HSMC | 12V Power | - | -
83 | HSMB_TX_p6 | LVDS TX bit 6 or CMOS I/O | LVDS or 2.5-V | PIN_R13
84 | HSMB_RX_p6 | LVDS RX bit 6 or CMOS I/O | LVDS or 2.5-V | PIN_G5
85 | HSMB_TX_n6 | LVDS TX bit 6n or CMOS I/O | LVDS or 2.5-V | PIN_P13
86 | HSMB_RX_n6 | LVDS RX bit 6n or CMOS I/O | LVDS or 2.5-V | PIN_F5
87 | VCC3P3_HSMC | 3V3 Power | - | -
88 | VCC12_HSMC | 12V Power | - | -
89 | HSMB_TX_p7 | LVDS TX bit 7 or CMOS I/O | LVDS or 2.5-V | PIN_H7
90 | HSMB_RX_p7 | LVDS RX bit 7 or CMOS I/O | LVDS or 2.5-V | PIN_G6
91 | HSMB_TX_n7 | LVDS TX bit 7n or CMOS I/O | LVDS or 2.5-V | PIN_G7
92 | HSMB_RX_n7 | LVDS RX bit 7n or CMOS I/O | LVDS or 2.5-V | PIN_F6
93 | VCC3P3_HSMC | 3V3 Power | - | -
94 | VCC12_HSMC | 12V Power | - | -
95 | HSMB_OUT_p1 | LVDS TX or CMOS I/O | LVDS or 2.5-V | PIN_K8
96 | HSMB_CLKIN_p1 | LVDS RX or CMOS I/O or differential clock input | LVDS or 2.5-V | PIN_W34
97 | HSMB_OUT_n1 | LVDS RX or CMOS I/O | LVDS or 2.5-V | PIN_J8
98 | HSMB_CLKIN_n1 | LVDS RX or CMOS I/O or differential clock input | LVDS or 2.5-V | PIN_W35
99 | VCC3P3_HSMC | 3V3 Power | - | -
100 | VCC12_HSMC | 12V Power | - | -
101 | HSMB_TX_p8 | LVDS TX bit 8 or CMOS I/O | LVDS or 2.5-V | PIN_M10
102 | HSMB_RX_p8 | LVDS RX bit 8 or CMOS I/O | LVDS or 2.5-V | PIN_F7
103 | HSMB_TX_n8 | LVDS TX bit 8n or CMOS I/O | LVDS or 2.5-V | PIN_L10
104 | HSMB_RX_n8 | LVDS RX bit 8n or CMOS I/O | LVDS or 2.5-V | PIN_E7
105 | VCC3P3_HSMC | 3V3 Power | - | -
106 | VCC12_HSMC | 12V Power | - | -
107 | HSMB_TX_p9 | LVDS TX bit 9 or CMOS I/O | LVDS or 2.5-V | PIN_M8
108 | HSMB_RX_p9 | LVDS RX bit 9 or CMOS I/O | LVDS or 2.5-V | PIN_G8
109 | HSMB_TX_n9 | LVDS TX bit 9n or CMOS I/O | LVDS or 2.5-V | PIN_M7
110 | HSMB_RX_n9 | LVDS RX bit 9n or CMOS I/O | LVDS or 2.5-V | PIN_F8
111 | VCC3P3_HSMC | 3V3 Power | - | -
112 | VCC12_HSMC | 12V Power | - | -
113 | HSMB_TX_p10 | LVDS TX bit 10 or CMOS I/O | LVDS or 2.5-V | PIN_M11
114 | HSMB_RX_p10 | LVDS RX bit 10 or CMOS I/O | LVDS or 2.5-V | PIN_G9
115 | HSMB_TX_n10 | LVDS TX bit 10n or CMOS I/O | LVDS or 2.5-V | PIN_L11
116 | HSMB_RX_n10 | LVDS RX bit 10n or CMOS I/O | LVDS or 2.5-V | PIN_F9
117 | VCC3P3_HSMC | 3V3 Power | - | -
118 | VCC12_HSMC | 12V Power | - | -
119 | HSMB_TX_p11 | LVDS TX bit 11 or CMOS I/O | LVDS or 2.5-V | PIN_N9
120 | HSMB_RX_p11 | LVDS RX bit 11 or CMOS I/O | LVDS or 2.5-V | PIN_N6
121 | HSMB_TX_n11 | LVDS TX bit 11n or CMOS I/O | LVDS or 2.5-V | PIN_P8
122 | HSMB_RX_n11 | LVDS RX bit 11n or CMOS I/O | LVDS or 2.5-V | PIN_N5
123 | VCC3P3_HSMC | 3V3 Power | - | -
124 | VCC12_HSMC | 12V Power | - | -
125 | HSMB_TX_p12 | LVDS TX bit 12 or CMOS I/O | LVDS or 2.5-V | PIN_R9
126 | HSMB_RX_p12 | LVDS RX bit 12 or CMOS I/O | LVDS or 2.5-V | PIN_M6
127 | HSMB_TX_n12 | LVDS TX bit 12n or CMOS I/O | LVDS or 2.5-V | PIN_R8
128 | HSMB_RX_n12 | LVDS RX bit 12n or CMOS I/O | LVDS or 2.5-V | PIN_L5
129 | VCC3P3_HSMC | 3V3 Power | - | -
130 | VCC12_HSMC | 12V Power | - | -
131 | HSMB_TX_p13 | LVDS TX bit 13 or CMOS I/O | LVDS or 2.5-V | PIN_U10
132 | HSMB_RX_p13 | LVDS RX bit 13 or CMOS I/O | LVDS or 2.5-V | PIN_R6
133 | HSMB_TX_n13 | LVDS TX bit 13n or CMOS I/O | LVDS or 2.5-V | PIN_T9
134 | HSMB_RX_n13 | LVDS RX bit 13n or CMOS I/O | LVDS or 2.5-V | PIN_R5
135 | VCC3P3_HSMC | 3V3 Power | - | -
136 | VCC12_HSMC | 12V Power | - | -
137 | HSMB_TX_p14 | LVDS TX bit 14 or CMOS I/O | LVDS or 2.5-V | PIN_V10
138 | HSMB_RX_p14 | LVDS RX bit 14 or CMOS I/O | LVDS or 2.5-V | PIN_R7
139 | HSMB_TX_n14 | LVDS TX bit 14n or CMOS I/O | LVDS or 2.5-V | PIN_V9
140 | HSMB_RX_n14 | LVDS RX bit 14n or CMOS I/O | LVDS or 2.5-V | PIN_P6
141 | VCC3P3_HSMC | 3V3 Power | - | -
142 | VCC12_HSMC | 12V Power | - | -
143 | HSMB_TX_p15 | LVDS TX bit 15 or CMOS I/O | LVDS or 2.5-V | PIN_T10
144 | HSMB_RX_p15 | LVDS RX bit 15 or CMOS I/O | LVDS or 2.5-V | PIN_V6
145 | HSMB_TX_n15 | LVDS TX bit 15n or CMOS I/O | LVDS or 2.5-V | PIN_R10
146 | HSMB_RX_n15 | LVDS RX bit 15n or CMOS I/O | LVDS or 2.5-V | PIN_U5
147 | VCC3P3_HSMC | 3V3 Power | - | -
148 | VCC12_HSMC | 12V Power | - | -
149 | HSMB_TX_p16 | LVDS TX bit 16 or CMOS I/O | LVDS or 2.5-V | PIN_V12
150 | HSMB_RX_p16 | LVDS RX bit 16 or CMOS I/O | LVDS or 2.5-V | PIN_W8
151 | HSMB_TX_n16 | LVDS TX bit 16n or CMOS I/O | LVDS or 2.5-V | PIN_V11
152 | HSMB_RX_n16 | LVDS RX bit 16n or CMOS I/O | LVDS or 2.5-V | PIN_W7
153 | VCC3P3_HSMC | 3V3 Power | - | -
154 | VCC12_HSMC | 12V Power | - | -
155 | HSMB_CLKOUT_p2 | LVDS TX or CMOS I/O or differential clock input/output | LVDS or 2.5-V | PIN_W12
156 | HSMB_CLKIN_p2 | LVDS RX or CMOS I/O or differential clock input | LVDS or 2.5-V | PIN_W6
157 | HSMB_CLKOUT_n2 | LVDS TX or CMOS I/O or differential clock input/output | LVDS or 2.5-V | PIN_W11
158 | HSMB_CLKIN_n2 | LVDS RX or CMOS I/O or differential clock input | LVDS or 2.5-V | PIN_W5
159 | VCC3P3_HSMC | 3V3 Power | - | -
160 | HSMB_PSNT_n | HSMC B LED (Active Low) | - | -

## Plan1
To | Assingment Name | Value
HSMC_RX_DI_p[0] | Location | PIN_F7
HSMC_RX_DI_p[0] | I/O Standard | LVDS
HSMC_RX_DI_p[0] | Input Termination | Differential
HSMC_RX_SI_p[0] | Location | PIN_G8
HSMC_RX_SI_p[0] | I/O Standard | LVDS
HSMC_RX_SI_p[0] | Input Termination | Differential
HSMC_TX_DO_p[0] | Location | PIN_M10
HSMC_TX_DO_p[0] | I/O Standard | LVDS
HSMC_TX_SO_p[0] | Location | PIN_M8
HSMC_TX_SO_p[0] | I/O Standard | LVDS
HSMB_driverPowerDown | Location | PIN_W7
HSMB_driverPreEmphasis[1] | Location | PIN_V11
HSMB_driverPreEmphasis[0] | Location | PIN_V12
HSMB_driverPreEmphasis[1] | I/O Standard | 2.5 V
HSMB_driverPreEmphasis[0] | I/O Standard | 2.5 V

## LVDS Board HSMC Pinout
HSMC Pin | Schematic Signal Name
1 | -
2 | -
3 | -
4 | -
5 | -
6 | -
7 | -
8 | -
9 | -
10 | -
11 | -
12 | -
13 | -
14 | -
15 | -
16 | -
17 | -
18 | -
19 | -
20 | -
21 | -
22 | -
23 | -
24 | -
25 | -
26 | -
27 | -
28 | -
29 | -
30 | -
31 | -
32 | -
33 | -
34 | -
35 | -
36 | -
37 | -
38 | -
39 | -
40 | -
41 | -
42 | -
43 | -
44 | -
45 | +3V3
46 | -
47 | TX1_PD
48 | RX1_PD
49 | TX1_ND
50 | RX1_ND
51 | +3V3
52 | -
53 | TX2_PD
54 | RX2_PD
55 | TX2_ND
56 | RX2_ND
57 | +3V3
58 | -
59 | TX3_PD
60 | RX3_PD
61 | TX3_ND
62 | RX3_ND
63 | +3V3
64 | -
65 | TX4_PD
66 | RX4_PD
67 | TX4_ND
68 | RX4_ND
69 | +3V3
70 | -
71 | TX5_PD
72 | RX5_PD
73 | TX5_ND
74 | RX5_ND
75 | +3V3
76 | -
77 | TX6_PD
78 | RX6_PD
79 | TX6_PD
80 | RX6_ND
81 | +3V3
82 | -
83 | TX7_PD
84 | RX7_PD
85 | TX7_ND
86 | RX7_ND
87 | +3V3
88 | -
89 | TX8_PD
90 | RX8_PD
91 | TX8_ND
92 | RX8_ND
93 | +3V3
94 | -
95 | -
96 | -
97 | -
98 | -
99 | +3V3
100 | -
101 | TX9_PD
102 | RX9_ND
103 | TX9_ND
104 | RX9_ND
105 | +3V3
106 | -
107 | TX10_PD
108 | RX10_PD
109 | TX10_ND
110 | RX10_ND
111 | +3V3
112 | -
113 | TX11_PD
114 | RX11_PD
115 | TX11_ND
116 | RX11_ND
117 | +3V3
118 | -
119 | TX12_PD
120 | RX12_PD
121 | TX12_ND
122 | RX12_ND
123 | +3V3
124 | -
125 | TX13_PD
126 | RX13_PD
127 | TX13_PD
128 | RX13_PD
129 | +3V3
130 | -
131 | TX14_PD
132 | RX14_PD
133 | TX14_ND
134 | RX14_ND
135 | +3V3
136 | -
137 | TX15_PD
138 | RX15_PD
139 | TX15_ND
140 | RX15_ND
141 | +3V3
142 | -
143 | TX16_PD
144 | RX16_PD
145 | TX16_ND
146 | RX16_ND
147 | +3V3
148 | -
149 | PEM0
150 | -
151 | PEM1
152 | PWDN
153 | +3V3
154 | -
155 | -
156 | -
157 | -
158 | -
159 | +3V3
160 | GND

## LVDS Board Conectors Pinout
Conector Name | Pin | HSMC Signal | LVDS CI | SpW ID | SpW Signal | SpW Conector ID
CN1 | 1 | RX1_PD | U1 | SpW A | Din+ | 0
CN1 | 2 | RX1_ND | U1 | SpW A | Din- | 0
CN1 | 3 | RX2_PD | U1 | SpW A | Sin+ | 0
CN1 | 4 | RX2_ND | U1 | SpW A | Sin- | 0
CN1 | 5 | - | - | - | - | -
CN1 | 6 | GND | - | SpW A | Inner shield | 0
CN1 | 7 | RX3_PD | U1 | SpW B | Din+ | 1
CN1 | 8 | RX3_ND | U1 | SpW B | Din- | 1
CN1 | 9 | RX4_PD | U1 | SpW B | Sin+ | 1
CN1 | 10 | RX4_ND | U1 | SpW B | Sin- | 1
CN1 | 11 | GND | - | SpW B | Inner shield | 1
CN2 | 1 | RX5_PD | U3 | SpW C | Din+ | 0
CN2 | 2 | RX5_ND | U3 | SpW C | Din- | 0
CN2 | 3 | RX6_PD | U3 | SpW C | Sin+ | 0
CN2 | 4 | RX6_ND | U3 | SpW C | Sin- | 0
CN2 | 5 | - | - | - | - | -
CN2 | 6 | GND | - | SpW C | Inner shield | 0
CN2 | 7 | RX7_PD | U3 | SpW D | Din+ | 1
CN2 | 8 | RX7_ND | U3 | SpW D | Din- | 1
CN2 | 9 | RX8_PD | U3 | SpW D | Sin+ | 1
CN2 | 10 | RX8_ND | U3 | SpW D | Sin- | 1
CN2 | 11 | GND | - | SpW D | Inner shield | 1
CN3 | 1 | RX9_PD | U2 | SpW E | Din+ | 0
CN3 | 2 | RX9_ND | U2 | SpW E | Din- | 0
CN3 | 3 | RX10_PD | U2 | SpW E | Sin+ | 0
CN3 | 4 | RX10_ND | U2 | SpW E | Sin- | 0
CN3 | 5 | - | - | - | - | -
CN3 | 6 | GND | - | SpW E | Inner shield | 0
CN3 | 7 | RX11_PD | U2 | SpW F | Din+ | 1
CN3 | 8 | RX11_ND | U2 | SpW F | Din- | 1
CN3 | 9 | RX12_PD | U2 | SpW F | Sin+ | 1
CN3 | 10 | RX12_ND | U2 | SpW F | Sin- | 1
CN3 | 11 | GND | - | SpW F | Inner shield | 1
CN4 | 1 | RX13_PD | U4 | SpW G | Din+ | 0
CN4 | 2 | RX13_ND | U4 | SpW G | Din- | 0
CN4 | 3 | RX14_PD | U4 | SpW G | Sin+ | 0
CN4 | 4 | RX14_ND | U4 | SpW G | Sin- | 0
CN4 | 5 | - | - | - | - | -
CN4 | 6 | GND | - | SpW G | Inner shield | 0
CN4 | 7 | RX15_PD | U4 | SpW H | Din+ | 1
CN4 | 8 | RX15_ND | U4 | SpW H | Din- | 1
CN4 | 9 | RX16_PD | U4 | SpW H | Sin+ | 1
CN4 | 10 | RX16_ND | U4 | SpW H | Sin- | 1
CN4 | 11 | GND | - | SpW H | Inner shield | 1
CN5 | 9 | TX1_PD | U5 | SpW B | Dout+ | 1
CN5 | 8 | TX1_ND | U5 | SpW B | Dout- | 1
CN5 | 7 | TX2_PD | U5 | SpW B | Sout+ | 1
CN5 | 6 | TX2_ND | U5 | SpW B | Sout- | 1
CN5 | 5 | TX3_PD | U5 | SpW A | Dout+ | 0
CN5 | 4 | - | - | - | - | -
CN5 | 3 | TX3_ND | U5 | SpW A | Dout- | 0
CN5 | 2 | TX4_PD | U5 | SpW A | Sout+ | 0
CN5 | 1 | TX4_PD | U5 | SpW A | Sout- | 0
CN6 | 9 | TX5_PD | U7 | SpW D | Dout+ | 1
CN6 | 8 | TX5_ND | U7 | SpW D | Dout- | 1
CN6 | 7 | TX6_PD | U7 | SpW D | Sout+ | 1
CN6 | 6 | TX6_ND | U7 | SpW D | Sout- | 1
CN6 | 5 | TX7_PD | U7 | SpW C | Dout+ | 0
CN6 | 4 | - | - | - | - | -
CN6 | 3 | TX7_ND | U7 | SpW C | Dout- | 0
CN6 | 2 | TX8_PD | U7 | SpW C | Sout+ | 0
CN6 | 1 | TX8_ND | U7 | SpW C | Sout- | 0
CN7 | 9 | TX9_PD | U6 | SpW F | Dout+ | 1
CN7 | 8 | TX9_ND | U6 | SpW F | Dout- | 1
CN7 | 7 | TX10_PD | U6 | SpW F | Sout+ | 1
CN7 | 6 | TX10_ND | U6 | SpW F | Sout- | 1
CN7 | 5 | TX11_PD | U6 | SpW E | Dout+ | 0
CN7 | 4 | - | - | - | - | -
CN7 | 3 | TX11_ND | U6 | SpW E | Dout- | 0
CN7 | 2 | TX12_PD | U6 | SpW E | Sout+ | 0
CN7 | 1 | TX12_ND | U6 | SpW E | Sout- | 0
CN8 | 9 | TX13_PD | U8 | SpW H | Dout+ | 1
CN8 | 8 | TX13_ND | U8 | SpW H | Dout- | 1
CN8 | 7 | TX14_PD | U8 | SpW H | Sout+ | 1
CN8 | 6 | TX14_ND | U8 | SpW H | Sout- | 1
CN8 | 5 | TX15_PD | U8 | SpW G | Dout+ | 0
CN8 | 4 | - | - | - | - | -
CN8 | 3 | TX15_ND | U8 | SpW G | Dout- | 0
CN8 | 2 | TX16_PD | U8 | SpW G | Sout+ | 0
CN8 | 1 | TX16_ND | U8 | SpW G | Sout- | 0

## LVDS Board SpW Reference
SpaceWire | Tipo | Conector | Pino
SpW A | Rx | CN1 | 1..4
SpW B | Rx | CN1 | 7..10
SpW C | Rx | CN2 | 1..4
SpW D | Rx | CN2 | 7..10
SpW E | Rx | CN3 | 1..4
SpW F | Rx | CN3 | 7..10
SpW G | Rx | CN4 | 1..4
SpW G | Tx | CN8 | 1..5
SpW A | Tx | CN5 | 1..5
SpW B | Tx | CN5 | 6..9
SpW C | Tx | CN6 | 1..5
SpW D | Tx | CN6 | 6..9
SpW E | Tx | CN7 | 1..5
SpW F | Tx | CN7 | 6..9
SpW H | Rx | CN4 | 7..10
SpW H | Tx | CN8 | 6..9

## SpaceWire - Axon Conector
SPW Signal | Micro D-SUB 9 Pin | SpW ID | AXON Conector | Pin
Din+ | 1 | 0 | RX + GND | 1
Din- | 6 | 0 | RX + GND | 2
Sin+ | 2 | 0 | RX + GND | 3
Sin- | 7 | 0 | RX + GND | 4
- | - | - | RX + GND | 5
Inner shield | 3 | 0 | RX + GND | 6
Din+ | 1 | 1 | RX + GND | 7
Din- | 6 | 1 | RX + GND | 8
Sin+ | 2 | 1 | RX + GND | 9
Sin- | 7 | 1 | RX + GND | 10
Inner shield | 3 | 1 | RX + GND | 11
Sout- | 4 | 0 | TX | 1
Sout+ | 8 | 0 | TX | 2
Dout- | 5 | 0 | TX | 3
- | - | - | TX | 4
Dout+ | 9 | 0 | TX | 5
Sout- | 4 | 1 | TX | 6
Sout+ | 8 | 1 | TX | 7
Dout- | 5 | 1 | TX | 8
Dout+ | 9 | 1 | TX | 9