## Description & Conformance
RMAP Conformance
Document Clause | Description | Value | Clause Text
5.8.1 | RMAP subset to be implemented | RMAP Read and Write / Target only | Several SpaceWire RMAP compatible subsets can be identified each of which implements only a part of the SpaceWire RMAP standard: 1. RMAP Write Command / Target only 2. RMAP Read Command / Target only 3. RMAP Read‐Modify‐Write Command / Target only 4. RMAP Read and Write / Target only 5. RMAP Initiator 6. RMAP Initiator and Target Corresponding subsets of the SpaceWire RMAP standard are defined to which implementations can claim conformance. The form of the conformance statement to use is the one given by the appropriate subset definition in the following clauses. An RMAP compliant product can implement one or more of these subsets.
5.8.2 | RMAP partial implementation | -- | --
5.8.2.1 | Target Only | All Requirements in clause 5.7.1.3 | a. An implementation of ʺSpaceWire RMAP Target onlyʺ shall conform to all requirements given in clause 5.7.1.3 and may claim such compliance by using the following conformance statement “This product conforms to the SpaceWire RMAP Target only specification of the ECSS SpaceWire Protocols Standard (ECSS‐E‐ST‐50‐52)”.
5.8.2.3 | RMAP Write Command | Relevant clauses: ECSS‐E‐ST‐50‐51, Clause 5 - Protocol Identifier 5.3 - Write Command 5.6 - Error Codes | a. An implementation of ʺSpaceWire RMAP Write Commandʺ shall conform to all requirements given in Table 5‐5 and may claim such compliance by using the following conformance statement “This product conforms to the SpaceWire RMAP Write specification of the ECSS SpaceWire Protocols Standard (ECSS‐E‐ST‐50‐52)”. b. The supplier of the RMAP equipment shall provide a table detailing the write characteristics of the RMAP implementation (found in Product Characteristics tab).
5.8.2.4 | RMAP Read Command | Relevant clauses: ECSS‐E‐ST‐50‐51, Clause 5 - Protocol Identifier 5.4 - Read Command 5.6 - Error Codes | a. An implementation of the ʺSpaceWire RMAP Read Commandʺ shall conform to all requirements given in Table 5‐7 and may claim such compliance by using the following conformance statement “This product conforms to the SpaceWire RMAP Read specification of the ECSS SpaceWire Protocols Standard (ECSS‐E‐ST‐50‐52)”. b. The supplier of the RMAP equipment shall provide a table detailing the read characteristics of the RMAP implementation (found in Product Characteristics tab).

## Product Characteristics
EXAMPLE
Write Command
Action | Supported | Maximum Data Length (bytes) | Non‐aligned access accepted
8‐bit write | No | ‐ | ‐
16‐bit write | No | ‐ | ‐
32‐bit write | Yes | 12 | No
64‐bit write | No | ‐ | ‐
Verified write | Yes | 4 | No
Word or byte address | Word address 32‐bit aligned
Endian order | Little endian i.e. first byte received goes in least significant byte of memory location
Accepted logical addresses | 0xFE at power‐on 0x42‐0x51 after initialisation
Target logical address in reply | What was in command
Accepted keys | 0x20
Accepted address ranges | 0x00 0000 0000 ‐ 0x00 0000 001C
Address incrementation | Incrementing address only
Status codes returned | All
EXAMPLE
Read Command
Action | Supported | Maximum Data Length (bytes) | Non‐aligned access accepted
8‐bit read | No | - | -
16‐bit read | No | - | -
32‐bit read | Yes | 12 | No
64‐bit read | No | - | -
Word or byte address | Word address 32‐bit aligned
Endian order | Big endian i.e. the most significant byte of the memory location is returned as the first byte
Accepted logical addresses | 0xFE at power‐on 0x42 after initialisation
Target logical address in reply | Logical address of target
Accepted keys | 0x20
Accepted address ranges | 0x00 0000 0000 ‐ 0x00 0000 001C 0x00 0000 0020 ‐ 0x00 0000 003C
Address incrementation | Incrementing address only
Status codes returned | All

## Requirement Matrix
Requirement ID | Document | Clause | Description | Origin | Obs. | Status | Functional Block | Implementation Type | File
RMAP_001 | ECSS-E-ST-50-51C | 5 | SpaceWire protocol identification Requirements | ECSS-E-ST-50-52C, Clauses 5.8.2.3 and 5.8.2.4 |  |  | rmap
RMAP_002 | ECSS-E-ST-50-51C | 5.1 | Overview | ECSS-E-ST-50-52C, Clauses 5.8.2.3 and 5.8.2.4 |  |  | rmap
RMAP_003 | ECSS-E-ST-50-51C | 5.2 | Protocol identification | ECSS-E-ST-50-52C, Clauses 5.8.2.3 and 5.8.2.4 |  |  | rmap
RMAP_004 | ECSS-E-ST-50-51C | 5.2.1 | Addressing | ECSS-E-ST-50-52C, Clauses 5.8.2.3 and 5.8.2.4 |  |  | rmap
RMAP_005 | ECSS-E-ST-50-51C | 5.2.2 | Protocol Identifier | ECSS-E-ST-50-52C, Clauses 5.8.2.3 and 5.8.2.4 |  |  | rmap
RMAP_006 | ECSS-E-ST-50-51C | 5.2.3 | Extended Protocol Identifier | ECSS-E-ST-50-52C, Clauses 5.8.2.3 and 5.8.2.4 |  |  | rmap
RMAP_007 | ECSS-E-ST-50-51C | 5.2.4 | Ignoring unknown protocols | ECSS-E-ST-50-52C, Clauses 5.8.2.3 and 5.8.2.4 |  |  | rmap
RMAP_008 | ECSS-E-ST-50-51C | 5.2.5 | Protocol Identifier and Extended Protocol Identifier Allocation | ECSS-E-ST-50-52C, Clauses 5.8.2.3 and 5.8.2.4 |  |  | rmap
RMAP_009 | ECSS-E-ST-50-52C | 5.1.1 | Target SpaceWire Address field | ECSS-E-ST-50-52C, Clauses 5.3.1.2 and 5.4.1.2 |  |  | rmap
RMAP_010 | ECSS-E-ST-50-52C | 5.1.2 | Target Logical Address field | ECSS-E-ST-50-52C, Clauses 5.3.1.3, 5.4.1.3 |  |  | rmap
RMAP_011 | ECSS-E-ST-50-52C | 5.1.3 | Protocol Identifier field | ECSS-E-ST-50-52C, Clauses 5.3.1.4, 5.3.2.4, 5.4.1.4, 5.4.2.5 |  |  | rmap
RMAP_012 | ECSS-E-ST-50-52C | 5.1.4 | Instruction field | ECSS-E-ST-50-52C, Clauses 5.3.1.5.1, 5.3.2.5, 5.4.1.5.1, 5.4.2.6 |  |  | rmap
RMAP_013 | ECSS-E-ST-50-52C | 5.1.5 | Key field | ECSS-E-ST-50-52C, Clauses 5.3.1.6, 5.4.1.6 |  |  | rmap
RMAP_014 | ECSS-E-ST-50-52C | 5.1.6 | Reply Address field | ECSS-E-ST-50-52C, Clauses 5.3.1.7, 5.4.1.7 |  |  | rmap
RMAP_015 | ECSS-E-ST-50-52C | 5.1.7 | Initiator Logical Address field | ECSS-E-ST-50-52C, Clauses 5.3.1.8, 5.3.2.3, 5.4.1.8, 5.4.2.4 |  |  | rmap
RMAP_016 | ECSS-E-ST-50-52C | 5.1.8 | Transaction Identifier field | ECSS-E-ST-50-52C, Clauses 5.3.1.9, 5.4.1.9 |  |  | rmap
RMAP_017 | ECSS-E-ST-50-52C | 5.1.9 | Extended Address field | ECSS-E-ST-50-52C, Clauses 5.3.1.10, 5.4.1.10 |  |  | rmap
RMAP_018 | ECSS-E-ST-50-52C | 5.1.10 | Address field | ECSS-E-ST-50-52C, Clauses 5.3.1.11 and 5.4.1.11 |  |  | rmap
RMAP_019 | ECSS-E-ST-50-52C | 5.1.11 | Data Length field | ECSS-E-ST-50-52C, Clauses 5.3.1.12, 5.4.1.12 and 5.4.2.10 |  |  | rmap
RMAP_020 | ECSS-E-ST-50-52C | 5.1.12 | Header CRC field | ECSS-E-ST-50-52C, Clauses 5.3.1.13, 5.3.2.9, 5.4.1.13, 5.4.2.11 |  |  | rmap
RMAP_021 | ECSS-E-ST-50-52C | 5.1.13 | Data field | ECSS-E-ST-50-52C, Clauses 5.3.1.14, 5.4.2.12 |  |  | rmap
RMAP_022 | ECSS-E-ST-50-52C | 5.1.15 | Data CRC field | ECSS-E-ST-50-52C, Clauses 5.3.1.15, 5.4.2.13 |  |  | rmap
RMAP_023 | ECSS-E-ST-50-52C | 5.1.17 | Status field | ECSS-E-ST-50-52C, Clauses 5.3.2.6, 5.4.2.7 |  |  | rmap
RMAP_024 | ECSS-E-ST-50-52C | 5.2 | Cyclic Redundancy Code | ECSS-E-ST-50-52C, Clauses 5.3.1.13, 5.3.1.14, 5.3.2.9, 5.4.1.13, 5.4.2.11 and 5.4.2.13 |  |  | rmap_crc
RMAP_025 | ECSS-E-ST-50-52C | 5.3 | Write Command | ECSS-E-ST-50-52C, Clause 5.8.2.3 |  |  | rmap_write
RMAP_026 | ECSS-E-ST-50-52C | 5.3.1 | Write command format | ECSS-E-ST-50-52C, Clause 5.8.2.3 |  |  | rmap_write_command
RMAP_027 | ECSS-E-ST-50-52C | 5.3.1.1 | Field | ECSS-E-ST-50-52C, Clause 5.8.2.3 |  |  | rmap_write_command
RMAP_028 | ECSS-E-ST-50-52C | 5.3.1.2 | Target SpaceWire Address field | ECSS-E-ST-50-52C, Clause 5.8.2.3 | 5.1.1 |  | rmap_write_command_header_processor | procedure
RMAP_029 | ECSS-E-ST-50-52C | 5.3.1.3 | Target Logical Address field | ECSS-E-ST-50-52C, Clause 5.8.2.3 | 5.1.2 |  | rmap_write_command_header_processor | procedure
RMAP_030 | ECSS-E-ST-50-52C | 5.3.1.4 | Protocol Identifier field | ECSS-E-ST-50-52C, Clause 5.8.2.3 | 5.1.3 |  | rmap_write_command_header_processor | procedure
RMAP_031 | ECSS-E-ST-50-52C | 5.3.1.5 | Instruction field | ECSS-E-ST-50-52C, Clause 5.8.2.3 |  |  | rmap_write_command_header_processor | procedure
RMAP_032 | ECSS-E-ST-50-52C | 5.3.1.5.1 | Instruction field format | ECSS-E-ST-50-52C, Clause 5.8.2.3 | 5.1.4 |  | rmap_write_command_header_processor | procedure
RMAP_033 | ECSS-E-ST-50-52C | 5.3.1.5.2 | Packet type field | ECSS-E-ST-50-52C, Clause 5.8.2.3 |  |  | rmap_write_command_header_processor | procedure
RMAP_034 | ECSS-E-ST-50-52C | 5.3.1.5.3 | Command field | ECSS-E-ST-50-52C, Clause 5.8.2.3 |  |  | rmap_write_command_header_processor | procedure
RMAP_035 | ECSS-E-ST-50-52C | 5.3.1.5.4 | Reply Address length field | ECSS-E-ST-50-52C, Clause 5.8.2.3 |  |  | rmap_write_command_header_processor | procedure
RMAP_036 | ECSS-E-ST-50-52C | 5.3.1.6 | Key field | ECSS-E-ST-50-52C, Clause 5.8.2.3 | 5.1.5 |  | rmap_write_command_header_processor | procedure
RMAP_037 | ECSS-E-ST-50-52C | 5.3.1.7 | Reply Address field | ECSS-E-ST-50-52C, Clause 5.8.2.3 | 5.1.6 |  | rmap_write_command_header_processor | procedure
RMAP_038 | ECSS-E-ST-50-52C | 5.3.1.8 | Initiator Logical Address field | ECSS-E-ST-50-52C, Clause 5.8.2.3 | 5.1.7 |  | rmap_write_command_header_processor | procedure
RMAP_039 | ECSS-E-ST-50-52C | 5.3.1.9 | Transaction Identifier field | ECSS-E-ST-50-52C, Clause 5.8.2.3 | 5.1.8 |  | rmap_write_command_header_processor | procedure
RMAP_040 | ECSS-E-ST-50-52C | 5.3.1.10 | Extended Address field | ECSS-E-ST-50-52C, Clause 5.8.2.3 | 5.1.9 |  | rmap_write_command_header_processor | procedure
RMAP_041 | ECSS-E-ST-50-52C | 5.3.1.11 | Address field | ECSS-E-ST-50-52C, Clause 5.8.2.3 | 5.1.10 |  | rmap_write_command_header_processor | procedure
RMAP_042 | ECSS-E-ST-50-52C | 5.3.1.12 | Data Length field | ECSS-E-ST-50-52C, Clause 5.8.2.3 | 5.1.11 |  | rmap_write_command_header_processor | procedure
RMAP_043 | ECSS-E-ST-50-52C | 5.3.1.13 | Header CRC field | ECSS-E-ST-50-52C, Clause 5.8.2.3 | 5.1.12, 5.2 |  | rmap_write_command_header_processor | procedure
RMAP_044 | ECSS-E-ST-50-52C | 5.3.1.14 | Data field | ECSS-E-ST-50-52C, Clause 5.8.2.3 | 5.1.13 |  | rmap_write_command_data_processor | procedure
RMAP_045 | ECSS-E-ST-50-52C | 5.3.1.15 | Data CRC field | ECSS-E-ST-50-52C, Clause 5.8.2.3 | 5.1.15, 5.2 |  | rmap_write_command_data_processor | procedure
RMAP_046 | ECSS-E-ST-50-52C | 5.3.1.16 | EOP character | ECSS-E-ST-50-52C, Clause 5.8.2.3 |  |  | rmap_write_command_data_processor | procedure
RMAP_047 | ECSS-E-ST-50-52C | 5.3.2 | Write reply format | ECSS-E-ST-50-52C, Clause 5.8.2.3 |  |  | rmap_write_reply
RMAP_048 | ECSS-E-ST-50-52C | 5.3.2.1 | Format | ECSS-E-ST-50-52C, Clause 5.8.2.3 |  |  | rmap_write_reply_header_processor
RMAP_049 | ECSS-E-ST-50-52C | 5.3.2.2 | Reply SpaceWire Address field | ECSS-E-ST-50-52C, Clause 5.8.2.3 |  |  | rmap_write_reply_header_processor | procedure
RMAP_050 | ECSS-E-ST-50-52C | 5.3.2.3 | Initiator Logical Address field | ECSS-E-ST-50-52C, Clause 5.8.2.3 | 5.1.7 |  | rmap_write_reply_header_processor | procedure
RMAP_051 | ECSS-E-ST-50-52C | 5.3.2.4 | Protocol Identifier field | ECSS-E-ST-50-52C, Clause 5.8.2.3 | 5.1.3 |  | rmap_write_reply_header_processor | procedure
RMAP_052 | ECSS-E-ST-50-52C | 5.3.2.5 | Instruction field | ECSS-E-ST-50-52C, Clause 5.8.2.3 | 5.1.4 |  | rmap_write_reply_header_processor | procedure
RMAP_053 | ECSS-E-ST-50-52C | 5.3.2.6 | Status field | ECSS-E-ST-50-52C, Clause 5.8.2.3 | 5.1.17 |  | rmap_write_reply_header_processor | procedure
RMAP_054 | ECSS-E-ST-50-52C | 5.3.2.7 | Target Logical Address field | ECSS-E-ST-50-52C, Clause 5.8.2.3 |  |  | rmap_write_reply_header_processor | procedure
RMAP_055 | ECSS-E-ST-50-52C | 5.3.2.8 | Transaction Identifier field | ECSS-E-ST-50-52C, Clause 5.8.2.3 |  |  | rmap_write_reply_header_processor | procedure
RMAP_056 | ECSS-E-ST-50-52C | 5.3.2.9 | Header CRC field | ECSS-E-ST-50-52C, Clause 5.8.2.3 | 5.1.12, 5.2 |  | rmap_write_reply_header_processor | procedure
RMAP_057 | ECSS-E-ST-50-52C | 5.3.2.10 | EOP character | ECSS-E-ST-50-52C, Clause 5.8.2.3 |  |  | rmap_write_reply_header_processor | procedure
RMAP_058 | ECSS-E-ST-50-52C | 5.3.3 | Write action | ECSS-E-ST-50-52C, Clause 5.8.2.3 |  |  | rmap_write
RMAP_059 | ECSS-E-ST-50-52C | 5.3.3.1 | Overview | ECSS-E-ST-50-52C, Clause 5.8.2.3 |  |  | rmap_write
RMAP_060 | ECSS-E-ST-50-52C | 5.3.3.2 | Write request | ECSS-E-ST-50-52C, Clause 5.8.2.3 |  |  | rmap_write
RMAP_061 | ECSS-E-ST-50-52C | 5.3.3.3 | Write command | ECSS-E-ST-50-52C, Clause 5.8.2.3 |  |  | rmap_write
RMAP_062 | ECSS-E-ST-50-52C | 5.3.3.4 | Write data request | ECSS-E-ST-50-52C, Clause 5.8.2.3 |  |  | rmap_write_command_header_processor
RMAP_063 | ECSS-E-ST-50-52C | 5.3.3.4.1 | Protocol identifier | ECSS-E-ST-50-52C, Clause 5.8.2.3 |  |  | rmap_write_command_header_processor
RMAP_064 | ECSS-E-ST-50-52C | 5.3.3.4.2 | Incomplete header | ECSS-E-ST-50-52C, Clause 5.8.2.3 |  |  | rmap_write_command_header_processor
RMAP_065 | ECSS-E-ST-50-52C | 5.3.3.4.3 | Error End of Packet | ECSS-E-ST-50-52C, Clause 5.8.2.3 |  |  | rmap_write_command_header_processor
RMAP_066 | ECSS-E-ST-50-52C | 5.3.3.4.4 | Header CRC check | ECSS-E-ST-50-52C, Clause 5.8.2.3 |  |  | rmap_write_command_header_processor
RMAP_067 | ECSS-E-ST-50-52C | 5.3.3.4.5 | Header CRC error | ECSS-E-ST-50-52C, Clause 5.8.2.3 |  |  | rmap_write_command_header_processor
RMAP_068 | ECSS-E-ST-50-52C | 5.3.3.4.6 | Unused packet type | ECSS-E-ST-50-52C, Clause 5.8.2.3 |  |  | rmap_write_command_header_processor
RMAP_069 | ECSS-E-ST-50-52C | 5.3.3.4.7 | Invalid command code | ECSS-E-ST-50-52C, Clause 5.8.2.3 |  |  | rmap_write_command_header_processor
RMAP_070 | ECSS-E-ST-50-52C | 5.3.3.4.8 | Write data request action | ECSS-E-ST-50-52C, Clause 5.8.2.3 |  |  | rmap_write_command_header_processor
RMAP_071 | ECSS-E-ST-50-52C | 5.3.3.5 | Write data authorisation | ECSS-E-ST-50-52C, Clause 5.8.2.3 |  |  | rmap_write_command_header_processor
RMAP_072 | ECSS-E-ST-50-52C | 5.3.3.5.1 | Write operation authorisation | ECSS-E-ST-50-52C, Clause 5.8.2.3 |  |  | rmap_write_command_header_processor
RMAP_073 | ECSS-E-ST-50-52C | 5.3.3.5.2 | Invalid key | ECSS-E-ST-50-52C, Clause 5.8.2.3 |  |  | rmap_write_command_header_processor
RMAP_074 | ECSS-E-ST-50-52C | 5.3.3.5.3 | Invalid logical address | ECSS-E-ST-50-52C, Clause 5.8.2.3 |  |  | rmap_write_command_header_processor
RMAP_075 | ECSS-E-ST-50-52C | 5.3.3.5.4 | Command rejection | ECSS-E-ST-50-52C, Clause 5.8.2.3 |  |  | rmap_write_command_header_processor
RMAP_076 | ECSS-E-ST-50-52C | 5.3.3.6 | Write data | ECSS-E-ST-50-52C, Clause 5.8.2.3 |  |  | rmap_write_command_data_processor
RMAP_077 | ECSS-E-ST-50-52C | 5.3.3.6.1 | Write data action | ECSS-E-ST-50-52C, Clause 5.8.2.3 |  |  | rmap_write_command_data_processor
RMAP_078 | ECSS-E-ST-50-52C | 5.3.3.6.2 | Verify-Data-Before-Write bit set | ECSS-E-ST-50-52C, Clause 5.8.2.3 |  |  | rmap_write_command_data_processor
RMAP_079 | ECSS-E-ST-50-52C | 5.3.3.6.3 | Buffer space exceeded | ECSS-E-ST-50-52C, Clause 5.8.2.3 |  |  | rmap_write_command_data_processor
RMAP_080 | ECSS-E-ST-50-52C | 5.3.3.6.4 | Verify-Data-Before-Write action | ECSS-E-ST-50-52C, Clause 5.8.2.3 |  |  | rmap_write_command_data_processor
RMAP_081 | ECSS-E-ST-50-52C | 5.3.3.6.5 | Data CRC error | ECSS-E-ST-50-52C, Clause 5.8.2.3 |  |  | rmap_write_command_data_processor
RMAP_082 | ECSS-E-ST-50-52C | 5.3.3.6.6 | Unexpected EOP | ECSS-E-ST-50-52C, Clause 5.8.2.3 |  |  | rmap_write_command_data_processor
RMAP_083 | ECSS-E-ST-50-52C | 5.3.3.6.7 | More data than expected | ECSS-E-ST-50-52C, Clause 5.8.2.3 |  |  | rmap_write_command_data_processor
RMAP_084 | ECSS-E-ST-50-52C | 5.3.3.6.8 | Error End of Packet | ECSS-E-ST-50-52C, Clause 5.8.2.3 |  |  | rmap_write_command_data_processor
RMAP_085 | ECSS-E-ST-50-52C | 5.3.3.6.9 | Verify-Data-Before-Write bit not set | ECSS-E-ST-50-52C, Clause 5.8.2.3 |  |  | rmap_write_command_data_processor
RMAP_086 | ECSS-E-ST-50-52C | 5.3.3.6.10 | Data CRC error | ECSS-E-ST-50-52C, Clause 5.8.2.3 |  |  | rmap_write_command_data_processor
RMAP_087 | ECSS-E-ST-50-52C | 5.3.3.6.11 | Unexpected EOP | ECSS-E-ST-50-52C, Clause 5.8.2.3 |  |  | rmap_write_command_data_processor
RMAP_088 | ECSS-E-ST-50-52C | 5.3.3.6.12 | More data than expected | ECSS-E-ST-50-52C, Clause 5.8.2.3 |  |  | rmap_write_command_data_processor
RMAP_089 | ECSS-E-ST-50-52C | 5.3.3.6.13 | Error End of Packet | ECSS-E-ST-50-52C, Clause 5.8.2.3 |  |  | rmap_write_command_data_processor
RMAP_090 | ECSS-E-ST-50-52C | 5.3.3.6.14 | Increment bit | ECSS-E-ST-50-52C, Clause 5.8.2.3 |  |  | rmap_write_command_data_processor
RMAP_091 | ECSS-E-ST-50-52C | 5.3.3.7 | Write data indication | ECSS-E-ST-50-52C, Clause 5.8.2.3 |  |  | rmap_write
RMAP_092 | ECSS-E-ST-50-52C | 5.3.3.8 | Write reply | ECSS-E-ST-50-52C, Clause 5.8.2.3 |  |  | rmap_write
RMAP_093 | ECSS-E-ST-50-52C | 5.3.3.9 | Write command complete confirmation | ECSS-E-ST-50-52C, Clause 5.8.2.3 |  |  | rmap_write
RMAP_094 | ECSS-E-ST-50-52C | 5.3.3.10 | Write not OK | ECSS-E-ST-50-52C, Clause 5.8.2.3 |  |  | rmap_write
RMAP_095 | ECSS-E-ST-50-52C | 5.3.3.11 | Corrupted write reply | ECSS-E-ST-50-52C, Clause 5.8.2.3 |  |  | rmap_write
RMAP_096 | ECSS-E-ST-50-52C | 5.3.3.12 | Invalid reply | ECSS-E-ST-50-52C, Clause 5.8.2.3 |  |  | rmap_write
RMAP_097 | ECSS-E-ST-50-52C | 5.4 | Read Command | ECSS-E-ST-50-52C, Clause 5.8.2.4 |  |  | rmap_read_command
RMAP_098 | ECSS-E-ST-50-52C | 5.4.1 | Read command format | ECSS-E-ST-50-52C, Clause 5.8.2.4 |  |  | rmap_read_command
RMAP_099 | ECSS-E-ST-50-52C | 5.4.1.1 | Fields | ECSS-E-ST-50-52C, Clause 5.8.2.4 |  |  | rmap_read_command
RMAP_100 | ECSS-E-ST-50-52C | 5.4.1.2 | Target SpaceWire Address field | ECSS-E-ST-50-52C, Clause 5.8.2.4 | 5.1.1 |  | rmap_read_command_header_processor | procedure
RMAP_101 | ECSS-E-ST-50-52C | 5.4.1.3 | Target Logical Address field | ECSS-E-ST-50-52C, Clause 5.8.2.4 | 5.1.2 |  | rmap_read_command_header_processor | procedure
RMAP_102 | ECSS-E-ST-50-52C | 5.4.1.4 | Protocol Identifier field | ECSS-E-ST-50-52C, Clause 5.8.2.4 | 5.1.3 |  | rmap_read_command_header_processor | procedure
RMAP_103 | ECSS-E-ST-50-52C | 5.4.1.5 | Instruction field | ECSS-E-ST-50-52C, Clause 5.8.2.4 |  |  | rmap_read_command_header_processor | procedure
RMAP_104 | ECSS-E-ST-50-52C | 5.4.1.5.1 | Instruction field format | ECSS-E-ST-50-52C, Clause 5.8.2.4 | 5.1.4 |  | rmap_read_command_header_processor | procedure
RMAP_105 | ECSS-E-ST-50-52C | 5.4.1.5.2 | Packet type field | ECSS-E-ST-50-52C, Clause 5.8.2.4 |  |  | rmap_read_command_header_processor | procedure
RMAP_106 | ECSS-E-ST-50-52C | 5.4.1.5.3 | Command field | ECSS-E-ST-50-52C, Clause 5.8.2.4 |  |  | rmap_read_command_header_processor | procedure
RMAP_107 | ECSS-E-ST-50-52C | 5.4.1.5.4 | Reply Address length field | ECSS-E-ST-50-52C, Clause 5.8.2.4 |  |  | rmap_read_command_header_processor | procedure
RMAP_108 | ECSS-E-ST-50-52C | 5.4.1.6 | Key field | ECSS-E-ST-50-52C, Clause 5.8.2.4 | 5.1.5 |  | rmap_read_command_header_processor | procedure
RMAP_109 | ECSS-E-ST-50-52C | 5.4.1.7 | Reply Address field | ECSS-E-ST-50-52C, Clause 5.8.2.4 | 5.1.6 |  | rmap_read_command_header_processor | procedure
RMAP_110 | ECSS-E-ST-50-52C | 5.4.1.8 | Initiator Logical Address field | ECSS-E-ST-50-52C, Clause 5.8.2.4 | 5.1.7 |  | rmap_read_command_header_processor | procedure
RMAP_111 | ECSS-E-ST-50-52C | 5.4.1.9 | Transaction Identifier field | ECSS-E-ST-50-52C, Clause 5.8.2.4 | 5.1.8 |  | rmap_read_command_header_processor | procedure
RMAP_112 | ECSS-E-ST-50-52C | 5.4.1.10 | Extended Address field | ECSS-E-ST-50-52C, Clause 5.8.2.4 | 5.1.9 |  | rmap_read_command_header_processor | procedure
RMAP_113 | ECSS-E-ST-50-52C | 5.4.1.11 | Address field | ECSS-E-ST-50-52C, Clause 5.8.2.4 | 5.1.10 |  | rmap_read_command_header_processor | procedure
RMAP_114 | ECSS-E-ST-50-52C | 5.4.1.12 | Data Length field | ECSS-E-ST-50-52C, Clause 5.8.2.4 | 5.1.11 |  | rmap_read_command_header_processor | procedure
RMAP_115 | ECSS-E-ST-50-52C | 5.4.1.13 | Header CRC | ECSS-E-ST-50-52C, Clause 5.8.2.4 | 5.1.12, 5.2 |  | rmap_read_command_header_processor | procedure
RMAP_116 | ECSS-E-ST-50-52C | 5.4.1.14 | EOP character | ECSS-E-ST-50-52C, Clause 5.8.2.4 |  |  | rmap_read_command_header_processor | procedure
RMAP_117 | ECSS-E-ST-50-52C | 5.4.2 | Read reply format | ECSS-E-ST-50-52C, Clause 5.8.2.4 |  |  | rmap_read_reply
RMAP_118 | ECSS-E-ST-50-52C | 5.4.2.1 | General | ECSS-E-ST-50-52C, Clause 5.8.2.4 |  |  | rmap_read_reply
RMAP_119 | ECSS-E-ST-50-52C | 5.4.2.2 | Format | ECSS-E-ST-50-52C, Clause 5.8.2.4 |  |  | rmap_read_reply
RMAP_120 | ECSS-E-ST-50-52C | 5.4.2.3 | Reply SpW Address | ECSS-E-ST-50-52C, Clause 5.8.2.4 |  |  | rmap_read_reply_header_processor | procedure
RMAP_121 | ECSS-E-ST-50-52C | 5.4.2.4 | Initiator Logical Address field | ECSS-E-ST-50-52C, Clause 5.8.2.4 | 5.1.7 |  | rmap_read_reply_header_processor | procedure
RMAP_122 | ECSS-E-ST-50-52C | 5.4.2.5 | Protocol Identifier field | ECSS-E-ST-50-52C, Clause 5.8.2.4 | 5.1.3 |  | rmap_read_reply_header_processor | procedure
RMAP_123 | ECSS-E-ST-50-52C | 5.4.2.6 | Instruction field | ECSS-E-ST-50-52C, Clause 5.8.2.4 | 5.1.4 |  | rmap_read_reply_header_processor | procedure
RMAP_124 | ECSS-E-ST-50-52C | 5.4.2.7 | Status field | ECSS-E-ST-50-52C, Clause 5.8.2.4 | 5.1.17 |  | rmap_read_reply_header_processor | procedure
RMAP_125 | ECSS-E-ST-50-52C | 5.4.2.8 | Target Logical Address field | ECSS-E-ST-50-52C, Clause 5.8.2.4 |  |  | rmap_read_reply_header_processor | procedure
RMAP_126 | ECSS-E-ST-50-52C | 5.4.2.9 | Transaction Identifier field | ECSS-E-ST-50-52C, Clause 5.8.2.4 |  |  | rmap_read_reply_header_processor | procedure
RMAP_127 | ECSS-E-ST-50-52C | 5.4.2.10 | Data Length field | ECSS-E-ST-50-52C, Clause 5.8.2.4 | 5.1.11 |  | rmap_read_reply_header_processor | procedure
RMAP_128 | ECSS-E-ST-50-52C | 5.4.2.11 | Header CRC field | ECSS-E-ST-50-52C, Clause 5.8.2.4 | 5.1.12, 5.2 |  | rmap_read_reply_header_processor | procedure
RMAP_129 | ECSS-E-ST-50-52C | 5.4.2.12 | Data field | ECSS-E-ST-50-52C, Clause 5.8.2.4 | 5.1.13 |  | rmap_read_reply_data_processor | procedure
RMAP_130 | ECSS-E-ST-50-52C | 5.4.2.13 | Data CRC field | ECSS-E-ST-50-52C, Clause 5.8.2.4 | 5.1.15, 5.2 |  | rmap_read_reply_data_processor | procedure
RMAP_131 | ECSS-E-ST-50-52C | 5.4.2.14 | EOP character | ECSS-E-ST-50-52C, Clause 5.8.2.4 |  |  | rmap_read_reply_data_processor | procedure
RMAP_132 | ECSS-E-ST-50-52C | 5.4.3 | Read action | ECSS-E-ST-50-52C, Clause 5.8.2.4 |  |  | rmap_read
RMAP_133 | ECSS-E-ST-50-52C | 5.4.3.1 | Overview | ECSS-E-ST-50-52C, Clause 5.8.2.4 |  |  | rmap_read
RMAP_134 | ECSS-E-ST-50-52C | 5.4.3.2 | Read Request | ECSS-E-ST-50-52C, Clause 5.8.2.4 |  |  | rmap_read
RMAP_135 | ECSS-E-ST-50-52C | 5.4.3.3 | Read command | ECSS-E-ST-50-52C, Clause 5.8.2.4 |  |  | rmap_read
RMAP_136 | ECSS-E-ST-50-52C | 5.4.3.4 | Read data request | ECSS-E-ST-50-52C, Clause 5.8.2.4 |  |  | rmap_read_command_header_processor
RMAP_137 | ECSS-E-ST-50-52C | 5.4.3.4.1 | Protocol identifier | ECSS-E-ST-50-52C, Clause 5.8.2.4 |  |  | rmap_read_command_header_processor
RMAP_138 | ECSS-E-ST-50-52C | 5.4.3.4.2 | Incomplete header | ECSS-E-ST-50-52C, Clause 5.8.2.4 |  |  | rmap_read_command_header_processor
RMAP_139 | ECSS-E-ST-50-52C | 5.4.3.4.3 | Error End of Packet | ECSS-E-ST-50-52C, Clause 5.8.2.4 |  |  | rmap_read_command_header_processor
RMAP_140 | ECSS-E-ST-50-52C | 5.4.3.4.4 | Header CRC check | ECSS-E-ST-50-52C, Clause 5.8.2.4 |  |  | rmap_read_command_header_processor
RMAP_141 | ECSS-E-ST-50-52C | 5.4.3.4.5 | Header CRC error | ECSS-E-ST-50-52C, Clause 5.8.2.4 |  |  | rmap_read_command_header_processor
RMAP_142 | ECSS-E-ST-50-52C | 5.4.3.4.6 | Unused packet type | ECSS-E-ST-50-52C, Clause 5.8.2.4 |  |  | rmap_read_command_header_processor
RMAP_143 | ECSS-E-ST-50-52C | 5.4.3.4.7 | Invalid command code | ECSS-E-ST-50-52C, Clause 5.8.2.4 |  |  | rmap_read_command_header_processor
RMAP_144 | ECSS-E-ST-50-52C | 5.4.3.4.8 | Data characters in read command | ECSS-E-ST-50-52C, Clause 5.8.2.4 |  |  | rmap_read_command_header_processor
RMAP_145 | ECSS-E-ST-50-52C | 5.4.3.4.9 | Read data request action | ECSS-E-ST-50-52C, Clause 5.8.2.4 |  |  | rmap_read_command_header_processor
RMAP_146 | ECSS-E-ST-50-52C | 5.4.3.5 | Read data authorisation | ECSS-E-ST-50-52C, Clause 5.8.2.4 |  |  | rmap_read
RMAP_147 | ECSS-E-ST-50-52C | 5.4.3.5.1 | Read operation authorisation | ECSS-E-ST-50-52C, Clause 5.8.2.4 |  |  | rmap_read
RMAP_148 | ECSS-E-ST-50-52C | 5.4.3.5.2 | Invalid key | ECSS-E-ST-50-52C, Clause 5.8.2.4 |  |  | rmap_read_command_header_processor
RMAP_149 | ECSS-E-ST-50-52C | 5.4.3.5.3 | Invalid logical address | ECSS-E-ST-50-52C, Clause 5.8.2.4 |  |  | rmap_read_command_header_processor
RMAP_150 | ECSS-E-ST-50-52C | 5.4.3.5.4 | Command rejection | ECSS-E-ST-50-52C, Clause 5.8.2.4 |  |  | rmap_read_command_header_processor
RMAP_151 | ECSS-E-ST-50-52C | 5.4.3.6 | Read data | ECSS-E-ST-50-52C, Clause 5.8.2.4 |  |  | rmap_read
RMAP_152 | ECSS-E-ST-50-52C | 5.4.3.7 | Read data indication | ECSS-E-ST-50-52C, Clause 5.8.2.4 |  |  | rmap_read
RMAP_153 | ECSS-E-ST-50-52C | 5.4.3.8 | Read reply | ECSS-E-ST-50-52C, Clause 5.8.2.4 |  |  | rmap_read
RMAP_154 | ECSS-E-ST-50-52C | 5.4.3.9 | Read data confirmation | ECSS-E-ST-50-52C, Clause 5.8.2.4 |  |  | rmap_read
RMAP_155 | ECSS-E-ST-50-52C | 5.4.3.10 | Read not OK | ECSS-E-ST-50-52C, Clause 5.8.2.4 |  |  | rmap_read
RMAP_156 | ECSS-E-ST-50-52C | 5.4.3.11 | Read reply header error | ECSS-E-ST-50-52C, Clause 5.8.2.4 |  |  | rmap_read
RMAP_157 | ECSS-E-ST-50-52C | 5.4.3.12 | Read reply data error | ECSS-E-ST-50-52C, Clause 5.8.2.4 |  |  | rmap_read
RMAP_158 | ECSS-E-ST-50-52C | 5.4.3.13 | Invalid reply | ECSS-E-ST-50-52C, Clause 5.8.2.4 |  |  | rmap_read
RMAP_159 | ECSS-E-ST-50-52C | 5.6 | Error and status codes | ECSS-E-ST-50-52C, Clauses 5.8.2.3 and 5.8.2.4 |  |  | rmap
RMAP_160 | ECSS-E-ST-50-52C | 5.6.1 | Error and status codes | ECSS-E-ST-50-52C, Clauses 5.8.2.3 and 5.8.2.4 |  |  | rmap
RMAP_161 | ECSS-E-ST-50-52C | 5.7.1.3 | Target only node | ECSS-E-ST-50-52C, Clause 5.8.2.1 |  |  | rmap

## General Requirements
Requirement ID | Description | Obs.
RMAP_GENERAL_001 | This document is valid for a implementation of a RMAP "codec" only, and not a full system.
RMAP_GENERAL_002 | The initial implementation will consist of: a. A target RMAP device with Read and Write capabilities; b. A memory zone for the RMAP operations; c. A initiator RMAP device for test purposes (will only send and receive predetermined commands).
RMAP_GENERAL_003 | The target RMAP shall be synthesizable and efficient. Simulation only constructs shall be avoided.
RMAP_GENERAL_004 | The target RMAP shall have the following external interfaces: a. Reconfigurable register for the RMAP parameters described in RMAP_GENERAL_006 and RMAP_GENERAL_007; b. A SpaceWire input, consisting of 9 bits (1 control bit + 8 data bits); c. A SpaceWire output, consisting of 9 bits (1 control bit + 8 data bits).
RMAP_GENERAL_005 | The target RMAP will consist of the following functional blocks: a. rmap_configuration_status_registers; b. rmap_write_command_header_processor; c. rmap_write_command_data_processor; d. rmap_write_reply_header_processor; e. rmap_read_command_header_processor; f. rmap_read_reply_header_processor; g. rmap_read_reply_data_processor; h. rmap_crc.
RMAP_GENERAL_006 | The target RMAP shall have the following Configuration Registers: a. RMAP Target SpW Address b. RMAP Target Logical Address c. RMAP Key.
RMAP_GENERAL_007 | The target RMAP shall have the following Status Registers: a. RMAP Error Status.
RMAP_GENERAL_008 | The memory zone for RMAP operations will be a simple register array with 2048 positions of 8 bits data. This memory zone will be used for simulation purpose and do not need to be synthesizable or efficient;
RMAP_GENERAL_009 | The initiator RMAP will be used for simulation purpose and do not need to be synthesizable or efficient;