## AVS RMAP HK Rregisters
Register | hk_reg(0)
Address Offset | 0xA0
| Bit 31 | Bit 30 | Bit 29 | Bit 28 | Bit 27 | Bit 26 | Bit 25 | Bit 24 | Bit 23 | Bit 22 | Bit 21 | Bit 20 | Bit 19 | Bit 18 | Bit 17 | Bit 16 | Bit 15 | Bit 14 | Bit 13 | Bit 12 | Bit 11 | Bit 10 | Bit 9 | Bit 8 | Bit 7 | Bit 6 | Bit 5 | Bit 4 | Bit 3 | Bit 2 | Bit 1 | Bit 0
Access | R/W | R/W | R/W | R/W | R/W | R/W | R/W | R/W | R/W | R/W | R/W | R/W | R/W | R/W | R/W | R/W | R/W | R/W | R/W | R/W | R/W | R/W | R/W | R/W | R/W | R/W | R/W | R/W | R/W | R/W | R/W | R/W
Default | 0xFFFF | [15 empty] | 0xFFFF
Name | hk_ccd1_vod_f | [15 empty] | hk_ccd1_vod_e
Register | hk_reg(1)
Address Offset | 0xA1
| Bit 31 | Bit 30 | Bit 29 | Bit 28 | Bit 27 | Bit 26 | Bit 25 | Bit 24 | Bit 23 | Bit 22 | Bit 21 | Bit 20 | Bit 19 | Bit 18 | Bit 17 | Bit 16 | Bit 15 | Bit 14 | Bit 13 | Bit 12 | Bit 11 | Bit 10 | Bit 9 | Bit 8 | Bit 7 | Bit 6 | Bit 5 | Bit 4 | Bit 3 | Bit 2 | Bit 1 | Bit 0
Access | R/W | R/W | R/W | R/W | R/W | R/W | R/W | R/W | R/W | R/W | R/W | R/W | R/W | R/W | R/W | R/W | R/W | R/W | R/W | R/W | R/W | R/W | R/W | R/W | R/W | R/W | R/W | R/W | R/W | R/W | R/W | R/W
Default | 0xFFFF | [15 empty] | 0xFFFF
Name | hk_ccd2_vod_e | [15 empty] | hk_ccd1_vrd_mon
Register | hk_reg(2)
Address Offset | 0xA2
| Bit 31 | Bit 30 | Bit 29 | Bit 28 | Bit 27 | Bit 26 | Bit 25 | Bit 24 | Bit 23 | Bit 22 | Bit 21 | Bit 20 | Bit 19 | Bit 18 | Bit 17 | Bit 16 | Bit 15 | Bit 14 | Bit 13 | Bit 12 | Bit 11 | Bit 10 | Bit 9 | Bit 8 | Bit 7 | Bit 6 | Bit 5 | Bit 4 | Bit 3 | Bit 2 | Bit 1 | Bit 0
Access | R/W | R/W | R/W | R/W | R/W | R/W | R/W | R/W | R/W | R/W | R/W | R/W | R/W | R/W | R/W | R/W | R/W | R/W | R/W | R/W | R/W | R/W | R/W | R/W | R/W | R/W | R/W | R/W | R/W | R/W | R/W | R/W
Default | 0xFFFF | [15 empty] | 0xFFFF
Name | hk_ccd2_vrd_mon | [15 empty] | hk_ccd2_vod_f
Register | hk_reg(3)
Address Offset | 0xA3
| Bit 31 | Bit 30 | Bit 29 | Bit 28 | Bit 27 | Bit 26 | Bit 25 | Bit 24 | Bit 23 | Bit 22 | Bit 21 | Bit 20 | Bit 19 | Bit 18 | Bit 17 | Bit 16 | Bit 15 | Bit 14 | Bit 13 | Bit 12 | Bit 11 | Bit 10 | Bit 9 | Bit 8 | Bit 7 | Bit 6 | Bit 5 | Bit 4 | Bit 3 | Bit 2 | Bit 1 | Bit 0
Access | R/W | R/W | R/W | R/W | R/W | R/W | R/W | R/W | R/W | R/W | R/W | R/W | R/W | R/W | R/W | R/W | R/W | R/W | R/W | R/W | R/W | R/W | R/W | R/W | R/W | R/W | R/W | R/W | R/W | R/W | R/W | R/W
Default | 0xFFFF | [15 empty] | 0xFFFF
Name | hk_ccd3_vod_f | [15 empty] | hk_ccd3_vod_e
Register | hk_reg(4)
Address Offset | 0xA4
| Bit 31 | Bit 30 | Bit 29 | Bit 28 | Bit 27 | Bit 26 | Bit 25 | Bit 24 | Bit 23 | Bit 22 | Bit 21 | Bit 20 | Bit 19 | Bit 18 | Bit 17 | Bit 16 | Bit 15 | Bit 14 | Bit 13 | Bit 12 | Bit 11 | Bit 10 | Bit 9 | Bit 8 | Bit 7 | Bit 6 | Bit 5 | Bit 4 | Bit 3 | Bit 2 | Bit 1 | Bit 0
Access | R/W | R/W | R/W | R/W | R/W | R/W | R/W | R/W | R/W | R/W | R/W | R/W | R/W | R/W | R/W | R/W | R/W | R/W | R/W | R/W | R/W | R/W | R/W | R/W | R/W | R/W | R/W | R/W | R/W | R/W | R/W | R/W
Default | 0xFFFF | [15 empty] | 0xFFFF
Name | hk_ccd4_vod_e | [15 empty] | hk_ccd3_vrd_mon
Register | hk_reg(5)
Address Offset | 0xA5
| Bit 31 | Bit 30 | Bit 29 | Bit 28 | Bit 27 | Bit 26 | Bit 25 | Bit 24 | Bit 23 | Bit 22 | Bit 21 | Bit 20 | Bit 19 | Bit 18 | Bit 17 | Bit 16 | Bit 15 | Bit 14 | Bit 13 | Bit 12 | Bit 11 | Bit 10 | Bit 9 | Bit 8 | Bit 7 | Bit 6 | Bit 5 | Bit 4 | Bit 3 | Bit 2 | Bit 1 | Bit 0
Access | R/W | R/W | R/W | R/W | R/W | R/W | R/W | R/W | R/W | R/W | R/W | R/W | R/W | R/W | R/W | R/W | R/W | R/W | R/W | R/W | R/W | R/W | R/W | R/W | R/W | R/W | R/W | R/W | R/W | R/W | R/W | R/W
Default | 0xFFFF | [15 empty] | 0xFFFF
Name | hk_ccd4_vrd_mon | [15 empty] | hk_ccd4_vod_f
Register | hk_reg(6)
Address Offset | 0xA6
| Bit 31 | Bit 30 | Bit 29 | Bit 28 | Bit 27 | Bit 26 | Bit 25 | Bit 24 | Bit 23 | Bit 22 | Bit 21 | Bit 20 | Bit 19 | Bit 18 | Bit 17 | Bit 16 | Bit 15 | Bit 14 | Bit 13 | Bit 12 | Bit 11 | Bit 10 | Bit 9 | Bit 8 | Bit 7 | Bit 6 | Bit 5 | Bit 4 | Bit 3 | Bit 2 | Bit 1 | Bit 0
Access | R/W | R/W | R/W | R/W | R/W | R/W | R/W | R/W | R/W | R/W | R/W | R/W | R/W | R/W | R/W | R/W | R/W | R/W | R/W | R/W | R/W | R/W | R/W | R/W | R/W | R/W | R/W | R/W | R/W | R/W | R/W | R/W
Default | 0xFFFF | [15 empty] | 0xFFFF
Name | hk_vrclk | [15 empty] | hk_vccd
Register | hk_reg(7)
Address Offset | 0xA7
| Bit 31 | Bit 30 | Bit 29 | Bit 28 | Bit 27 | Bit 26 | Bit 25 | Bit 24 | Bit 23 | Bit 22 | Bit 21 | Bit 20 | Bit 19 | Bit 18 | Bit 17 | Bit 16 | Bit 15 | Bit 14 | Bit 13 | Bit 12 | Bit 11 | Bit 10 | Bit 9 | Bit 8 | Bit 7 | Bit 6 | Bit 5 | Bit 4 | Bit 3 | Bit 2 | Bit 1 | Bit 0
Access | R/W | R/W | R/W | R/W | R/W | R/W | R/W | R/W | R/W | R/W | R/W | R/W | R/W | R/W | R/W | R/W | R/W | R/W | R/W | R/W | R/W | R/W | R/W | R/W | R/W | R/W | R/W | R/W | R/W | R/W | R/W | R/W
Default | 0xFFFF | [15 empty] | 0xFFFF
Name | hk_vrclk_low | [15 empty] | hk_viclk
Register | hk_reg(8)
Address Offset | 0xA8
| Bit 31 | Bit 30 | Bit 29 | Bit 28 | Bit 27 | Bit 26 | Bit 25 | Bit 24 | Bit 23 | Bit 22 | Bit 21 | Bit 20 | Bit 19 | Bit 18 | Bit 17 | Bit 16 | Bit 15 | Bit 14 | Bit 13 | Bit 12 | Bit 11 | Bit 10 | Bit 9 | Bit 8 | Bit 7 | Bit 6 | Bit 5 | Bit 4 | Bit 3 | Bit 2 | Bit 1 | Bit 0
Access | R/W | R/W | R/W | R/W | R/W | R/W | R/W | R/W | R/W | R/W | R/W | R/W | R/W | R/W | R/W | R/W | R/W | R/W | R/W | R/W | R/W | R/W | R/W | R/W | R/W | R/W | R/W | R/W | R/W | R/W | R/W | R/W
Default | 0xFFFF | [15 empty] | 0xFFFF
Name | hk_5vb_neg | [15 empty] | hk_5vb_pos
Register | hk_reg(9)
Address Offset | 0xA9
| Bit 31 | Bit 30 | Bit 29 | Bit 28 | Bit 27 | Bit 26 | Bit 25 | Bit 24 | Bit 23 | Bit 22 | Bit 21 | Bit 20 | Bit 19 | Bit 18 | Bit 17 | Bit 16 | Bit 15 | Bit 14 | Bit 13 | Bit 12 | Bit 11 | Bit 10 | Bit 9 | Bit 8 | Bit 7 | Bit 6 | Bit 5 | Bit 4 | Bit 3 | Bit 2 | Bit 1 | Bit 0
Access | R/W | R/W | R/W | R/W | R/W | R/W | R/W | R/W | R/W | R/W | R/W | R/W | R/W | R/W | R/W | R/W | R/W | R/W | R/W | R/W | R/W | R/W | R/W | R/W | R/W | R/W | R/W | R/W | R/W | R/W | R/W | R/W
Default | 0xFFFF | [15 empty] | 0xFFFF
Name | hk_2_5va_pos | [15 empty] | hk_3_3vb_pos
Register | hk_reg(10)
Address Offset | 0xAA
| Bit 31 | Bit 30 | Bit 29 | Bit 28 | Bit 27 | Bit 26 | Bit 25 | Bit 24 | Bit 23 | Bit 22 | Bit 21 | Bit 20 | Bit 19 | Bit 18 | Bit 17 | Bit 16 | Bit 15 | Bit 14 | Bit 13 | Bit 12 | Bit 11 | Bit 10 | Bit 9 | Bit 8 | Bit 7 | Bit 6 | Bit 5 | Bit 4 | Bit 3 | Bit 2 | Bit 1 | Bit 0
Access | R/W | R/W | R/W | R/W | R/W | R/W | R/W | R/W | R/W | R/W | R/W | R/W | R/W | R/W | R/W | R/W | R/W | R/W | R/W | R/W | R/W | R/W | R/W | R/W | R/W | R/W | R/W | R/W | R/W | R/W | R/W | R/W
Default | 0xFFFF | [15 empty] | 0xFFFF
Name | hk_2_5vd_pos | [15 empty] | hk_3_3vd_pos
Register | hk_reg(11)
Address Offset | 0xAB
| Bit 31 | Bit 30 | Bit 29 | Bit 28 | Bit 27 | Bit 26 | Bit 25 | Bit 24 | Bit 23 | Bit 22 | Bit 21 | Bit 20 | Bit 19 | Bit 18 | Bit 17 | Bit 16 | Bit 15 | Bit 14 | Bit 13 | Bit 12 | Bit 11 | Bit 10 | Bit 9 | Bit 8 | Bit 7 | Bit 6 | Bit 5 | Bit 4 | Bit 3 | Bit 2 | Bit 1 | Bit 0
Access | R/W | R/W | R/W | R/W | R/W | R/W | R/W | R/W | R/W | R/W | R/W | R/W | R/W | R/W | R/W | R/W | R/W | R/W | R/W | R/W | R/W | R/W | R/W | R/W | R/W | R/W | R/W | R/W | R/W | R/W | R/W | R/W
Default | 0xFFFF | [15 empty] | 0xFFFF
Name | hk_5vref | [15 empty] | hk_1_5vd_pos
Register | hk_reg(12)
Address Offset | 0xAC
| Bit 31 | Bit 30 | Bit 29 | Bit 28 | Bit 27 | Bit 26 | Bit 25 | Bit 24 | Bit 23 | Bit 22 | Bit 21 | Bit 20 | Bit 19 | Bit 18 | Bit 17 | Bit 16 | Bit 15 | Bit 14 | Bit 13 | Bit 12 | Bit 11 | Bit 10 | Bit 9 | Bit 8 | Bit 7 | Bit 6 | Bit 5 | Bit 4 | Bit 3 | Bit 2 | Bit 1 | Bit 0
Access | R/W | R/W | R/W | R/W | R/W | R/W | R/W | R/W | R/W | R/W | R/W | R/W | R/W | R/W | R/W | R/W | R/W | R/W | R/W | R/W | R/W | R/W | R/W | R/W | R/W | R/W | R/W | R/W | R/W | R/W | R/W | R/W
Default | 0xFFFF | [15 empty] | 0xFFFF
Name | hk_vclk_pos_raw | [15 empty] | hk_vccd_pos_raw
Register | hk_reg(13)
Address Offset | 0xAD
| Bit 31 | Bit 30 | Bit 29 | Bit 28 | Bit 27 | Bit 26 | Bit 25 | Bit 24 | Bit 23 | Bit 22 | Bit 21 | Bit 20 | Bit 19 | Bit 18 | Bit 17 | Bit 16 | Bit 15 | Bit 14 | Bit 13 | Bit 12 | Bit 11 | Bit 10 | Bit 9 | Bit 8 | Bit 7 | Bit 6 | Bit 5 | Bit 4 | Bit 3 | Bit 2 | Bit 1 | Bit 0
Access | R/W | R/W | R/W | R/W | R/W | R/W | R/W | R/W | R/W | R/W | R/W | R/W | R/W | R/W | R/W | R/W | R/W | R/W | R/W | R/W | R/W | R/W | R/W | R/W | R/W | R/W | R/W | R/W | R/W | R/W | R/W | R/W
Default | 0xFFFF | [15 empty] | 0xFFFF
Name | hk_van3_neg_raw | [15 empty] | hk_van1_pos_raw
Register | hk_reg(14)
Address Offset | 0xAE
| Bit 31 | Bit 30 | Bit 29 | Bit 28 | Bit 27 | Bit 26 | Bit 25 | Bit 24 | Bit 23 | Bit 22 | Bit 21 | Bit 20 | Bit 19 | Bit 18 | Bit 17 | Bit 16 | Bit 15 | Bit 14 | Bit 13 | Bit 12 | Bit 11 | Bit 10 | Bit 9 | Bit 8 | Bit 7 | Bit 6 | Bit 5 | Bit 4 | Bit 3 | Bit 2 | Bit 1 | Bit 0
Access | R/W | R/W | R/W | R/W | R/W | R/W | R/W | R/W | R/W | R/W | R/W | R/W | R/W | R/W | R/W | R/W | R/W | R/W | R/W | R/W | R/W | R/W | R/W | R/W | R/W | R/W | R/W | R/W | R/W | R/W | R/W | R/W
Default | 0xFFFF | [15 empty] | 0xFFFF
Name | hk_vdig_fpga_raw | [15 empty] | hk_van2_pos_raw
Register | hk_reg(15)
Address Offset | 0xAF
| Bit 31 | Bit 30 | Bit 29 | Bit 28 | Bit 27 | Bit 26 | Bit 25 | Bit 24 | Bit 23 | Bit 22 | Bit 21 | Bit 20 | Bit 19 | Bit 18 | Bit 17 | Bit 16 | Bit 15 | Bit 14 | Bit 13 | Bit 12 | Bit 11 | Bit 10 | Bit 9 | Bit 8 | Bit 7 | Bit 6 | Bit 5 | Bit 4 | Bit 3 | Bit 2 | Bit 1 | Bit 0
Access | R/W | R/W | R/W | R/W | R/W | R/W | R/W | R/W | R/W | R/W | R/W | R/W | R/W | R/W | R/W | R/W | R/W | R/W | R/W | R/W | R/W | R/W | R/W | R/W | R/W | R/W | R/W | R/W | R/W | R/W | R/W | R/W
Default | 0xFFFF | [15 empty] | 0xFFFF
Name | hk_viclk_low | [15 empty] | hk_vdig_spw_raw
Register | hk_reg(16)
Address Offset | 0xB0
| Bit 31 | Bit 30 | Bit 29 | Bit 28 | Bit 27 | Bit 26 | Bit 25 | Bit 24 | Bit 23 | Bit 22 | Bit 21 | Bit 20 | Bit 19 | Bit 18 | Bit 17 | Bit 16 | Bit 15 | Bit 14 | Bit 13 | Bit 12 | Bit 11 | Bit 10 | Bit 9 | Bit 8 | Bit 7 | Bit 6 | Bit 5 | Bit 4 | Bit 3 | Bit 2 | Bit 1 | Bit 0
Access | R/W | R/W | R/W | R/W | R/W | R/W | R/W | R/W | R/W | R/W | R/W | R/W | R/W | R/W | R/W | R/W | R/W | R/W | R/W | R/W | R/W | R/W | R/W | R/W | R/W | R/W | R/W | R/W | R/W | R/W | R/W | R/W
Default | 0xFFFF | [15 empty] | 0xFFFF
Name | hk_adc_temp_a_f | [15 empty] | hk_adc_temp_a_e
Register | hk_reg(17)
Address Offset | 0xB1
| Bit 31 | Bit 30 | Bit 29 | Bit 28 | Bit 27 | Bit 26 | Bit 25 | Bit 24 | Bit 23 | Bit 22 | Bit 21 | Bit 20 | Bit 19 | Bit 18 | Bit 17 | Bit 16 | Bit 15 | Bit 14 | Bit 13 | Bit 12 | Bit 11 | Bit 10 | Bit 9 | Bit 8 | Bit 7 | Bit 6 | Bit 5 | Bit 4 | Bit 3 | Bit 2 | Bit 1 | Bit 0
Access | R/W | R/W | R/W | R/W | R/W | R/W | R/W | R/W | R/W | R/W | R/W | R/W | R/W | R/W | R/W | R/W | R/W | R/W | R/W | R/W | R/W | R/W | R/W | R/W | R/W | R/W | R/W | R/W | R/W | R/W | R/W | R/W
Default | 0xFFFF | [15 empty] | 0xFFFF
Name | hk_ccd2_temp | [15 empty] | hk_ccd1_temp
Register | hk_reg(18)
Address Offset | 0xB2
| Bit 31 | Bit 30 | Bit 29 | Bit 28 | Bit 27 | Bit 26 | Bit 25 | Bit 24 | Bit 23 | Bit 22 | Bit 21 | Bit 20 | Bit 19 | Bit 18 | Bit 17 | Bit 16 | Bit 15 | Bit 14 | Bit 13 | Bit 12 | Bit 11 | Bit 10 | Bit 9 | Bit 8 | Bit 7 | Bit 6 | Bit 5 | Bit 4 | Bit 3 | Bit 2 | Bit 1 | Bit 0
Access | R/W | R/W | R/W | R/W | R/W | R/W | R/W | R/W | R/W | R/W | R/W | R/W | R/W | R/W | R/W | R/W | R/W | R/W | R/W | R/W | R/W | R/W | R/W | R/W | R/W | R/W | R/W | R/W | R/W | R/W | R/W | R/W
Default | 0xFFFF | [15 empty] | 0xFFFF
Name | hk_ccd4_temp | [15 empty] | hk_ccd3_temp
Register | hk_reg(19)
Address Offset | 0xB3
| Bit 31 | Bit 30 | Bit 29 | Bit 28 | Bit 27 | Bit 26 | Bit 25 | Bit 24 | Bit 23 | Bit 22 | Bit 21 | Bit 20 | Bit 19 | Bit 18 | Bit 17 | Bit 16 | Bit 15 | Bit 14 | Bit 13 | Bit 12 | Bit 11 | Bit 10 | Bit 9 | Bit 8 | Bit 7 | Bit 6 | Bit 5 | Bit 4 | Bit 3 | Bit 2 | Bit 1 | Bit 0
Access | R/W | R/W | R/W | R/W | R/W | R/W | R/W | R/W | R/W | R/W | R/W | R/W | R/W | R/W | R/W | R/W | R/W | R/W | R/W | R/W | R/W | R/W | R/W | R/W | R/W | R/W | R/W | R/W | R/W | R/W | R/W | R/W
Default | 0xFFFF | [15 empty] | 0xFFFF
Name | lowres_prt_a_0 | [15 empty] | hk_wp605_spare
Register | hk_reg(20)
Address Offset | 0xB4
| Bit 31 | Bit 30 | Bit 29 | Bit 28 | Bit 27 | Bit 26 | Bit 25 | Bit 24 | Bit 23 | Bit 22 | Bit 21 | Bit 20 | Bit 19 | Bit 18 | Bit 17 | Bit 16 | Bit 15 | Bit 14 | Bit 13 | Bit 12 | Bit 11 | Bit 10 | Bit 9 | Bit 8 | Bit 7 | Bit 6 | Bit 5 | Bit 4 | Bit 3 | Bit 2 | Bit 1 | Bit 0
Access | R/W | R/W | R/W | R/W | R/W | R/W | R/W | R/W | R/W | R/W | R/W | R/W | R/W | R/W | R/W | R/W | R/W | R/W | R/W | R/W | R/W | R/W | R/W | R/W | R/W | R/W | R/W | R/W | R/W | R/W | R/W | R/W
Default | 0xFFFF | [15 empty] | 0xFFFF
Name | lowres_prt_a_2 | [15 empty] | lowres_prt_a_1
Register | hk_reg(21)
Address Offset | 0xB5
| Bit 31 | Bit 30 | Bit 29 | Bit 28 | Bit 27 | Bit 26 | Bit 25 | Bit 24 | Bit 23 | Bit 22 | Bit 21 | Bit 20 | Bit 19 | Bit 18 | Bit 17 | Bit 16 | Bit 15 | Bit 14 | Bit 13 | Bit 12 | Bit 11 | Bit 10 | Bit 9 | Bit 8 | Bit 7 | Bit 6 | Bit 5 | Bit 4 | Bit 3 | Bit 2 | Bit 1 | Bit 0
Access | R/W | R/W | R/W | R/W | R/W | R/W | R/W | R/W | R/W | R/W | R/W | R/W | R/W | R/W | R/W | R/W | R/W | R/W | R/W | R/W | R/W | R/W | R/W | R/W | R/W | R/W | R/W | R/W | R/W | R/W | R/W | R/W
Default | 0xFFFF | [15 empty] | 0xFFFF
Name | lowres_prt_a_4 | [15 empty] | lowres_prt_a_3
Register | hk_reg(22)
Address Offset | 0xB6
| Bit 31 | Bit 30 | Bit 29 | Bit 28 | Bit 27 | Bit 26 | Bit 25 | Bit 24 | Bit 23 | Bit 22 | Bit 21 | Bit 20 | Bit 19 | Bit 18 | Bit 17 | Bit 16 | Bit 15 | Bit 14 | Bit 13 | Bit 12 | Bit 11 | Bit 10 | Bit 9 | Bit 8 | Bit 7 | Bit 6 | Bit 5 | Bit 4 | Bit 3 | Bit 2 | Bit 1 | Bit 0
Access | R/W | R/W | R/W | R/W | R/W | R/W | R/W | R/W | R/W | R/W | R/W | R/W | R/W | R/W | R/W | R/W | R/W | R/W | R/W | R/W | R/W | R/W | R/W | R/W | R/W | R/W | R/W | R/W | R/W | R/W | R/W | R/W
Default | 0xFFFF | [15 empty] | 0xFFFF
Name | lowres_prt_a_6 | [15 empty] | lowres_prt_a_5
Register | hk_reg(23)
Address Offset | 0xB7
| Bit 31 | Bit 30 | Bit 29 | Bit 28 | Bit 27 | Bit 26 | Bit 25 | Bit 24 | Bit 23 | Bit 22 | Bit 21 | Bit 20 | Bit 19 | Bit 18 | Bit 17 | Bit 16 | Bit 15 | Bit 14 | Bit 13 | Bit 12 | Bit 11 | Bit 10 | Bit 9 | Bit 8 | Bit 7 | Bit 6 | Bit 5 | Bit 4 | Bit 3 | Bit 2 | Bit 1 | Bit 0
Access | R/W | R/W | R/W | R/W | R/W | R/W | R/W | R/W | R/W | R/W | R/W | R/W | R/W | R/W | R/W | R/W | R/W | R/W | R/W | R/W | R/W | R/W | R/W | R/W | R/W | R/W | R/W | R/W | R/W | R/W | R/W | R/W
Default | 0xFFFF | [15 empty] | 0xFFFF
Name | lowres_prt_a_8 | [15 empty] | lowres_prt_a_7
Register | hk_reg(24)
Address Offset | 0xB8
| Bit 31 | Bit 30 | Bit 29 | Bit 28 | Bit 27 | Bit 26 | Bit 25 | Bit 24 | Bit 23 | Bit 22 | Bit 21 | Bit 20 | Bit 19 | Bit 18 | Bit 17 | Bit 16 | Bit 15 | Bit 14 | Bit 13 | Bit 12 | Bit 11 | Bit 10 | Bit 9 | Bit 8 | Bit 7 | Bit 6 | Bit 5 | Bit 4 | Bit 3 | Bit 2 | Bit 1 | Bit 0
Access | R/W | R/W | R/W | R/W | R/W | R/W | R/W | R/W | R/W | R/W | R/W | R/W | R/W | R/W | R/W | R/W | R/W | R/W | R/W | R/W | R/W | R/W | R/W | R/W | R/W | R/W | R/W | R/W | R/W | R/W | R/W | R/W
Default | 0xFFFF | [15 empty] | 0xFFFF
Name | lowres_prt_a_10 | [15 empty] | lowres_prt_a_9
Register | hk_reg(25)
Address Offset | 0xB9
| Bit 31 | Bit 30 | Bit 29 | Bit 28 | Bit 27 | Bit 26 | Bit 25 | Bit 24 | Bit 23 | Bit 22 | Bit 21 | Bit 20 | Bit 19 | Bit 18 | Bit 17 | Bit 16 | Bit 15 | Bit 14 | Bit 13 | Bit 12 | Bit 11 | Bit 10 | Bit 9 | Bit 8 | Bit 7 | Bit 6 | Bit 5 | Bit 4 | Bit 3 | Bit 2 | Bit 1 | Bit 0
Access | R/W | R/W | R/W | R/W | R/W | R/W | R/W | R/W | R/W | R/W | R/W | R/W | R/W | R/W | R/W | R/W | R/W | R/W | R/W | R/W | R/W | R/W | R/W | R/W | R/W | R/W | R/W | R/W | R/W | R/W | R/W | R/W
Default | 0xFFFF | [15 empty] | 0xFFFF
Name | lowres_prt_a_12 | [15 empty] | lowres_prt_a_11
Register | hk_reg(26)
Address Offset | 0xBA
| Bit 31 | Bit 30 | Bit 29 | Bit 28 | Bit 27 | Bit 26 | Bit 25 | Bit 24 | Bit 23 | Bit 22 | Bit 21 | Bit 20 | Bit 19 | Bit 18 | Bit 17 | Bit 16 | Bit 15 | Bit 14 | Bit 13 | Bit 12 | Bit 11 | Bit 10 | Bit 9 | Bit 8 | Bit 7 | Bit 6 | Bit 5 | Bit 4 | Bit 3 | Bit 2 | Bit 1 | Bit 0
Access | R/W | R/W | R/W | R/W | R/W | R/W | R/W | R/W | R/W | R/W | R/W | R/W | R/W | R/W | R/W | R/W | R/W | R/W | R/W | R/W | R/W | R/W | R/W | R/W | R/W | R/W | R/W | R/W | R/W | R/W | R/W | R/W
Default | 0xFFFF | [15 empty] | 0xFFFF
Name | lowres_prt_a_14 | [15 empty] | lowres_prt_a_13
Register | hk_reg(27)
Address Offset | 0xBB
| Bit 31 | Bit 30 | Bit 29 | Bit 28 | Bit 27 | Bit 26 | Bit 25 | Bit 24 | Bit 23 | Bit 22 | Bit 21 | Bit 20 | Bit 19 | Bit 18 | Bit 17 | Bit 16 | Bit 15 | Bit 14 | Bit 13 | Bit 12 | Bit 11 | Bit 10 | Bit 9 | Bit 8 | Bit 7 | Bit 6 | Bit 5 | Bit 4 | Bit 3 | Bit 2 | Bit 1 | Bit 0
Access | R/W | R/W | R/W | R/W | R/W | R/W | R/W | R/W | R/W | R/W | R/W | R/W | R/W | R/W | R/W | R/W | R/W | R/W | R/W | R/W | R/W | R/W | R/W | R/W | R/W | R/W | R/W | R/W | R/W | R/W | R/W | R/W
Default | 0xFFFF | [15 empty] | 0xFFFF
Name | sel_hires_prt0 | [15 empty] | lowres_prt_a_15
Register | hk_reg(28)
Address Offset | 0xBC
| Bit 31 | Bit 30 | Bit 29 | Bit 28 | Bit 27 | Bit 26 | Bit 25 | Bit 24 | Bit 23 | Bit 22 | Bit 21 | Bit 20 | Bit 19 | Bit 18 | Bit 17 | Bit 16 | Bit 15 | Bit 14 | Bit 13 | Bit 12 | Bit 11 | Bit 10 | Bit 9 | Bit 8 | Bit 7 | Bit 6 | Bit 5 | Bit 4 | Bit 3 | Bit 2 | Bit 1 | Bit 0
Access | R/W | R/W | R/W | R/W | R/W | R/W | R/W | R/W | R/W | R/W | R/W | R/W | R/W | R/W | R/W | R/W | R/W | R/W | R/W | R/W | R/W | R/W | R/W | R/W | R/W | R/W | R/W | R/W | R/W | R/W | R/W | R/W
Default | 0xFFFF | [15 empty] | 0xFFFF
Name | sel_hires_prt2 | [15 empty] | sel_hires_prt1
Register | hk_reg(29)
Address Offset | 0xBD
| Bit 31 | Bit 30 | Bit 29 | Bit 28 | Bit 27 | Bit 26 | Bit 25 | Bit 24 | Bit 23 | Bit 22 | Bit 21 | Bit 20 | Bit 19 | Bit 18 | Bit 17 | Bit 16 | Bit 15 | Bit 14 | Bit 13 | Bit 12 | Bit 11 | Bit 10 | Bit 9 | Bit 8 | Bit 7 | Bit 6 | Bit 5 | Bit 4 | Bit 3 | Bit 2 | Bit 1 | Bit 0
Access | R/W | R/W | R/W | R/W | R/W | R/W | R/W | R/W | R/W | R/W | R/W | R/W | R/W | R/W | R/W | R/W | R/W | R/W | R/W | R/W | R/W | R/W | R/W | R/W | R/W | R/W | R/W | R/W | R/W | R/W | R/W | R/W
Default | 0xFFFF | [15 empty] | 0xFFFF
Name | sel_hires_prt4 | [15 empty] | sel_hires_prt3
Register | hk_reg(30)
Address Offset | 0xBE
| Bit 31 | Bit 30 | Bit 29 | Bit 28 | Bit 27 | Bit 26 | Bit 25 | Bit 24 | Bit 23 | Bit 22 | Bit 21 | Bit 20 | Bit 19 | Bit 18 | Bit 17 | Bit 16 | Bit 15 | Bit 14 | Bit 13 | Bit 12 | Bit 11 | Bit 10 | Bit 9 | Bit 8 | Bit 7 | Bit 6 | Bit 5 | Bit 4 | Bit 3 | Bit 2 | Bit 1 | Bit 0
Access | R/W | R/W | R/W | R/W | R/W | R/W | R/W | R/W | R/W | R/W | R/W | R/W | R/W | R/W | R/W | R/W | R/W | R/W | R/W | R/W | R/W | R/W | R/W | R/W | R/W | R/W | R/W | R/W | R/W | R/W | R/W | R/W
Default | 0xFFFF | [15 empty] | 0xFFFF
Name | sel_hires_prt6 | [15 empty] | sel_hires_prt5
Register | hk_reg(31)
Address Offset | 0xBF
| Bit 31 | Bit 30 | Bit 29 | Bit 28 | Bit 27 | Bit 26 | Bit 25 | Bit 24 | Bit 23 | Bit 22 | Bit 21 | Bit 20 | Bit 19 | Bit 18 | Bit 17 | Bit 16 | Bit 15 | Bit 14 | Bit 13 | Bit 12 | Bit 11 | Bit 10 | Bit 9 | Bit 8 | Bit 7 | Bit 6 | Bit 5 | Bit 4 | Bit 3 | Bit 2 | Bit 1 | Bit 0
Access | R/W | R/W | R/W | R/W | R/W | R/W | R/W | R/W | R/W | R/W | R/W | R/W | R/W | R/W | R/W | R/W | R/W | R/W | R/W | R/W | R/W | R/W | R/W | R/W | R/W | R/W | R/W | R/W | R/W | R/W | R/W | R/W
Default | 0xFFFF | [15 empty] | 0xFFFF
Name | zero_hires_amp | [15 empty] | sel_hires_prt7

## AVS RMAP HK Registers TABLE
Address | Address (VHDL) | Register | Signal | Default | Default (VHDL) | Address High bit | Address Low bit | Address bits | Range | Access
0xA0 | x"A0" | hk_reg(0) | hk_ccd1_vod_e | 0xFFFF | x"FFFF" | Bit 15 | Bit 0 | 15 downto 0 | 16 | R/W
|  |  | hk_ccd1_vod_f | 0xFFFF | x"FFFF" | Bit 31 | Bit 16 | 31 downto 16 | 16 | R/W
0xA1 | x"A1" | hk_reg(1) | hk_ccd1_vrd_mon | 0xFFFF | x"FFFF" | Bit 15 | Bit 0 | 15 downto 0 | 16 | R/W
|  |  | hk_ccd2_vod_e | 0xFFFF | x"FFFF" | Bit 31 | Bit 16 | 31 downto 16 | 16 | R/W
0xA2 | x"A2" | hk_reg(2) | hk_ccd2_vod_f | 0xFFFF | x"FFFF" | Bit 15 | Bit 0 | 15 downto 0 | 16 | R/W
|  |  | hk_ccd2_vrd_mon | 0xFFFF | x"FFFF" | Bit 31 | Bit 16 | 31 downto 16 | 16 | R/W
0xA3 | x"A3" | hk_reg(3) | hk_ccd3_vod_e | 0xFFFF | x"FFFF" | Bit 15 | Bit 0 | 15 downto 0 | 16 | R/W
|  |  | hk_ccd3_vod_f | 0xFFFF | x"FFFF" | Bit 31 | Bit 16 | 31 downto 16 | 16 | R/W
0xA4 | x"A4" | hk_reg(4) | hk_ccd3_vrd_mon | 0xFFFF | x"FFFF" | Bit 15 | Bit 0 | 15 downto 0 | 16 | R/W
|  |  | hk_ccd4_vod_e | 0xFFFF | x"FFFF" | Bit 31 | Bit 16 | 31 downto 16 | 16 | R/W
0xA5 | x"A5" | hk_reg(5) | hk_ccd4_vod_f | 0xFFFF | x"FFFF" | Bit 15 | Bit 0 | 15 downto 0 | 16 | R/W
|  |  | hk_ccd4_vrd_mon | 0xFFFF | x"FFFF" | Bit 31 | Bit 16 | 31 downto 16 | 16 | R/W
0xA6 | x"A6" | hk_reg(6) | hk_vccd | 0xFFFF | x"FFFF" | Bit 15 | Bit 0 | 15 downto 0 | 16 | R/W
|  |  | hk_vrclk | 0xFFFF | x"FFFF" | Bit 31 | Bit 16 | 31 downto 16 | 16 | R/W
0xA7 | x"A7" | hk_reg(7) | hk_viclk | 0xFFFF | x"FFFF" | Bit 15 | Bit 0 | 15 downto 0 | 16 | R/W
|  |  | hk_vrclk_low | 0xFFFF | x"FFFF" | Bit 31 | Bit 16 | 31 downto 16 | 16 | R/W
0xA8 | x"A8" | hk_reg(8) | hk_5vb_pos | 0xFFFF | x"FFFF" | Bit 15 | Bit 0 | 15 downto 0 | 16 | R/W
|  |  | hk_5vb_neg | 0xFFFF | x"FFFF" | Bit 31 | Bit 16 | 31 downto 16 | 16 | R/W
0xA9 | x"A9" | hk_reg(9) | hk_3_3vb_pos | 0xFFFF | x"FFFF" | Bit 15 | Bit 0 | 15 downto 0 | 16 | R/W
|  |  | hk_2_5va_pos | 0xFFFF | x"FFFF" | Bit 31 | Bit 16 | 31 downto 16 | 16 | R/W
0xAA | x"AA" | hk_reg(10) | hk_3_3vd_pos | 0xFFFF | x"FFFF" | Bit 15 | Bit 0 | 15 downto 0 | 16 | R/W
|  |  | hk_2_5vd_pos | 0xFFFF | x"FFFF" | Bit 31 | Bit 16 | 31 downto 16 | 16 | R/W
0xAB | x"AB" | hk_reg(11) | hk_1_5vd_pos | 0xFFFF | x"FFFF" | Bit 15 | Bit 0 | 15 downto 0 | 16 | R/W
|  |  | hk_5vref | 0xFFFF | x"FFFF" | Bit 31 | Bit 16 | 31 downto 16 | 16 | R/W
0xAC | x"AC" | hk_reg(12) | hk_vccd_pos_raw | 0xFFFF | x"FFFF" | Bit 15 | Bit 0 | 15 downto 0 | 16 | R/W
|  |  | hk_vclk_pos_raw | 0xFFFF | x"FFFF" | Bit 31 | Bit 16 | 31 downto 16 | 16 | R/W
0xAD | x"AD" | hk_reg(13) | hk_van1_pos_raw | 0xFFFF | x"FFFF" | Bit 15 | Bit 0 | 15 downto 0 | 16 | R/W
|  |  | hk_van3_neg_raw | 0xFFFF | x"FFFF" | Bit 31 | Bit 16 | 31 downto 16 | 16 | R/W
0xAE | x"AE" | hk_reg(14) | hk_van2_pos_raw | 0xFFFF | x"FFFF" | Bit 15 | Bit 0 | 15 downto 0 | 16 | R/W
|  |  | hk_vdig_fpga_raw | 0xFFFF | x"FFFF" | Bit 31 | Bit 16 | 31 downto 16 | 16 | R/W
0xAF | x"AF" | hk_reg(15) | hk_vdig_spw_raw | 0xFFFF | x"FFFF" | Bit 15 | Bit 0 | 15 downto 0 | 16 | R/W
|  |  | hk_viclk_low | 0xFFFF | x"FFFF" | Bit 31 | Bit 16 | 31 downto 16 | 16 | R/W
0xB0 | x"B0" | hk_reg(16) | hk_adc_temp_a_e | 0xFFFF | x"FFFF" | Bit 15 | Bit 0 | 15 downto 0 | 16 | R/W
|  |  | hk_adc_temp_a_f | 0xFFFF | x"FFFF" | Bit 31 | Bit 16 | 31 downto 16 | 16 | R/W
0xB1 | x"B1" | hk_reg(17) | hk_ccd1_temp | 0xFFFF | x"FFFF" | Bit 15 | Bit 0 | 15 downto 0 | 16 | R/W
|  |  | hk_ccd2_temp | 0xFFFF | x"FFFF" | Bit 31 | Bit 16 | 31 downto 16 | 16 | R/W
0xB2 | x"B2" | hk_reg(18) | hk_ccd3_temp | 0xFFFF | x"FFFF" | Bit 15 | Bit 0 | 15 downto 0 | 16 | R/W
|  |  | hk_ccd4_temp | 0xFFFF | x"FFFF" | Bit 31 | Bit 16 | 31 downto 16 | 16 | R/W
0xB3 | x"B3" | hk_reg(19) | hk_wp605_spare | 0xFFFF | x"FFFF" | Bit 15 | Bit 0 | 15 downto 0 | 16 | R/W
|  |  | lowres_prt_a_0 | 0xFFFF | x"FFFF" | Bit 31 | Bit 16 | 31 downto 16 | 16 | R/W
0xB4 | x"B4" | hk_reg(20) | lowres_prt_a_1 | 0xFFFF | x"FFFF" | Bit 15 | Bit 0 | 15 downto 0 | 16 | R/W
|  |  | lowres_prt_a_2 | 0xFFFF | x"FFFF" | Bit 31 | Bit 16 | 31 downto 16 | 16 | R/W
0xB5 | x"B5" | hk_reg(21) | lowres_prt_a_3 | 0xFFFF | x"FFFF" | Bit 15 | Bit 0 | 15 downto 0 | 16 | R/W
|  |  | lowres_prt_a_4 | 0xFFFF | x"FFFF" | Bit 31 | Bit 16 | 31 downto 16 | 16 | R/W
0xB6 | x"B6" | hk_reg(22) | lowres_prt_a_5 | 0xFFFF | x"FFFF" | Bit 15 | Bit 0 | 15 downto 0 | 16 | R/W
|  |  | lowres_prt_a_6 | 0xFFFF | x"FFFF" | Bit 31 | Bit 16 | 31 downto 16 | 16 | R/W
0xB7 | x"B7" | hk_reg(23) | lowres_prt_a_7 | 0xFFFF | x"FFFF" | Bit 15 | Bit 0 | 15 downto 0 | 16 | R/W
|  |  | lowres_prt_a_8 | 0xFFFF | x"FFFF" | Bit 31 | Bit 16 | 31 downto 16 | 16 | R/W
0xB8 | x"B8" | hk_reg(24) | lowres_prt_a_9 | 0xFFFF | x"FFFF" | Bit 15 | Bit 0 | 15 downto 0 | 16 | R/W
|  |  | lowres_prt_a_10 | 0xFFFF | x"FFFF" | Bit 31 | Bit 16 | 31 downto 16 | 16 | R/W
0xB9 | x"B9" | hk_reg(25) | lowres_prt_a_11 | 0xFFFF | x"FFFF" | Bit 15 | Bit 0 | 15 downto 0 | 16 | R/W
|  |  | lowres_prt_a_12 | 0xFFFF | x"FFFF" | Bit 31 | Bit 16 | 31 downto 16 | 16 | R/W
0xBA | x"BA" | hk_reg(26) | lowres_prt_a_13 | 0xFFFF | x"FFFF" | Bit 15 | Bit 0 | 15 downto 0 | 16 | R/W
|  |  | lowres_prt_a_14 | 0xFFFF | x"FFFF" | Bit 31 | Bit 16 | 31 downto 16 | 16 | R/W
0xBB | x"BB" | hk_reg(27) | lowres_prt_a_15 | 0xFFFF | x"FFFF" | Bit 15 | Bit 0 | 15 downto 0 | 16 | R/W
|  |  | sel_hires_prt0 | 0xFFFF | x"FFFF" | Bit 31 | Bit 16 | 31 downto 16 | 16 | R/W
0xBC | x"BC" | hk_reg(28) | sel_hires_prt1 | 0xFFFF | x"FFFF" | Bit 15 | Bit 0 | 15 downto 0 | 16 | R/W
|  |  | sel_hires_prt2 | 0xFFFF | x"FFFF" | Bit 31 | Bit 16 | 31 downto 16 | 16 | R/W
0xBD | x"BD" | hk_reg(29) | sel_hires_prt3 | 0xFFFF | x"FFFF" | Bit 15 | Bit 0 | 15 downto 0 | 16 | R/W
|  |  | sel_hires_prt4 | 0xFFFF | x"FFFF" | Bit 31 | Bit 16 | 31 downto 16 | 16 | R/W
0xBE | x"BE" | hk_reg(30) | sel_hires_prt5 | 0xFFFF | x"FFFF" | Bit 15 | Bit 0 | 15 downto 0 | 16 | R/W
|  |  | sel_hires_prt6 | 0xFFFF | x"FFFF" | Bit 31 | Bit 16 | 31 downto 16 | 16 | R/W
0xBF | x"BF" | hk_reg(31) | sel_hires_prt7 | 0xFFFF | x"FFFF" | Bit 15 | Bit 0 | 15 downto 0 | 16 | R/W
|  |  | zero_hires_amp | 0xFFFF | x"FFFF" | Bit 31 | Bit 16 | 31 downto 16 | 16 | R/W

## NIOS defines
Reg Name | Addr [hex] |  |  | Define prefix | Define name | Define suffix | Full Define | Name length | Final Text
hk_reg(0) | 0xA0 |  |  | COMM_ | RMAP_HK_0 | _REG_OFST | COMM_RMAP_HK_0_REG_OFST | 23 | #define COMM_RMAP_HK_0_REG_OFST 0xA0
hk_reg(1) | 0xA1 |  |  | COMM_ | RMAP_HK_1 | _REG_OFST | COMM_RMAP_HK_1_REG_OFST | 23 | #define COMM_RMAP_HK_1_REG_OFST 0xA1
hk_reg(2) | 0xA2 |  |  | COMM_ | RMAP_HK_2 | _REG_OFST | COMM_RMAP_HK_2_REG_OFST | 23 | #define COMM_RMAP_HK_2_REG_OFST 0xA2
hk_reg(3) | 0xA3 |  |  | COMM_ | RMAP_HK_3 | _REG_OFST | COMM_RMAP_HK_3_REG_OFST | 23 | #define COMM_RMAP_HK_3_REG_OFST 0xA3
hk_reg(4) | 0xA4 |  |  | COMM_ | RMAP_HK_4 | _REG_OFST | COMM_RMAP_HK_4_REG_OFST | 23 | #define COMM_RMAP_HK_4_REG_OFST 0xA4
hk_reg(5) | 0xA5 |  |  | COMM_ | RMAP_HK_5 | _REG_OFST | COMM_RMAP_HK_5_REG_OFST | 23 | #define COMM_RMAP_HK_5_REG_OFST 0xA5
hk_reg(6) | 0xA6 |  |  | COMM_ | RMAP_HK_6 | _REG_OFST | COMM_RMAP_HK_6_REG_OFST | 23 | #define COMM_RMAP_HK_6_REG_OFST 0xA6
hk_reg(7) | 0xA7 |  |  | COMM_ | RMAP_HK_7 | _REG_OFST | COMM_RMAP_HK_7_REG_OFST | 23 | #define COMM_RMAP_HK_7_REG_OFST 0xA7
hk_reg(8) | 0xA8 |  |  | COMM_ | RMAP_HK_8 | _REG_OFST | COMM_RMAP_HK_8_REG_OFST | 23 | #define COMM_RMAP_HK_8_REG_OFST 0xA8
hk_reg(9) | 0xA9 |  |  | COMM_ | RMAP_HK_9 | _REG_OFST | COMM_RMAP_HK_9_REG_OFST | 23 | #define COMM_RMAP_HK_9_REG_OFST 0xA9
hk_reg(10) | 0xAA |  |  | COMM_ | RMAP_HK_10 | _REG_OFST | COMM_RMAP_HK_10_REG_OFST | 24 | #define COMM_RMAP_HK_10_REG_OFST 0xAA
hk_reg(11) | 0xAB |  |  | COMM_ | RMAP_HK_11 | _REG_OFST | COMM_RMAP_HK_11_REG_OFST | 24 | #define COMM_RMAP_HK_11_REG_OFST 0xAB
hk_reg(12) | 0xAC |  |  | COMM_ | RMAP_HK_12 | _REG_OFST | COMM_RMAP_HK_12_REG_OFST | 24 | #define COMM_RMAP_HK_12_REG_OFST 0xAC
hk_reg(13) | 0xAD |  |  | COMM_ | RMAP_HK_13 | _REG_OFST | COMM_RMAP_HK_13_REG_OFST | 24 | #define COMM_RMAP_HK_13_REG_OFST 0xAD
hk_reg(14) | 0xAE |  |  | COMM_ | RMAP_HK_14 | _REG_OFST | COMM_RMAP_HK_14_REG_OFST | 24 | #define COMM_RMAP_HK_14_REG_OFST 0xAE
hk_reg(15) | 0xAF |  |  | COMM_ | RMAP_HK_15 | _REG_OFST | COMM_RMAP_HK_15_REG_OFST | 24 | #define COMM_RMAP_HK_15_REG_OFST 0xAF
hk_reg(16) | 0xB0 |  |  | COMM_ | RMAP_HK_16 | _REG_OFST | COMM_RMAP_HK_16_REG_OFST | 24 | #define COMM_RMAP_HK_16_REG_OFST 0xB0
hk_reg(17) | 0xB1 |  |  | COMM_ | RMAP_HK_17 | _REG_OFST | COMM_RMAP_HK_17_REG_OFST | 24 | #define COMM_RMAP_HK_17_REG_OFST 0xB1
hk_reg(18) | 0xB2 |  |  | COMM_ | RMAP_HK_18 | _REG_OFST | COMM_RMAP_HK_18_REG_OFST | 24 | #define COMM_RMAP_HK_18_REG_OFST 0xB2
hk_reg(19) | 0xB3 |  |  | COMM_ | RMAP_HK_19 | _REG_OFST | COMM_RMAP_HK_19_REG_OFST | 24 | #define COMM_RMAP_HK_19_REG_OFST 0xB3
hk_reg(20) | 0xB4 |  |  | COMM_ | RMAP_HK_20 | _REG_OFST | COMM_RMAP_HK_20_REG_OFST | 24 | #define COMM_RMAP_HK_20_REG_OFST 0xB4
hk_reg(21) | 0xB5 |  |  | COMM_ | RMAP_HK_21 | _REG_OFST | COMM_RMAP_HK_21_REG_OFST | 24 | #define COMM_RMAP_HK_21_REG_OFST 0xB5
hk_reg(22) | 0xB6 |  |  | COMM_ | RMAP_HK_22 | _REG_OFST | COMM_RMAP_HK_22_REG_OFST | 24 | #define COMM_RMAP_HK_22_REG_OFST 0xB6
hk_reg(23) | 0xB7 |  |  | COMM_ | RMAP_HK_23 | _REG_OFST | COMM_RMAP_HK_23_REG_OFST | 24 | #define COMM_RMAP_HK_23_REG_OFST 0xB7
hk_reg(24) | 0xB8 |  |  | COMM_ | RMAP_HK_24 | _REG_OFST | COMM_RMAP_HK_24_REG_OFST | 24 | #define COMM_RMAP_HK_24_REG_OFST 0xB8
hk_reg(25) | 0xB9 |  |  | COMM_ | RMAP_HK_25 | _REG_OFST | COMM_RMAP_HK_25_REG_OFST | 24 | #define COMM_RMAP_HK_25_REG_OFST 0xB9
hk_reg(26) | 0xBA |  |  | COMM_ | RMAP_HK_26 | _REG_OFST | COMM_RMAP_HK_26_REG_OFST | 24 | #define COMM_RMAP_HK_26_REG_OFST 0xBA
hk_reg(27) | 0xBB |  |  | COMM_ | RMAP_HK_27 | _REG_OFST | COMM_RMAP_HK_27_REG_OFST | 24 | #define COMM_RMAP_HK_27_REG_OFST 0xBB
hk_reg(28) | 0xBC |  |  | COMM_ | RMAP_HK_28 | _REG_OFST | COMM_RMAP_HK_28_REG_OFST | 24 | #define COMM_RMAP_HK_28_REG_OFST 0xBC
hk_reg(29) | 0xBD |  |  | COMM_ | RMAP_HK_29 | _REG_OFST | COMM_RMAP_HK_29_REG_OFST | 24 | #define COMM_RMAP_HK_29_REG_OFST 0xBD
hk_reg(30) | 0xBE |  |  | COMM_ | RMAP_HK_30 | _REG_OFST | COMM_RMAP_HK_30_REG_OFST | 24 | #define COMM_RMAP_HK_30_REG_OFST 0xBE
hk_reg(31) | 0xBF |  |  | COMM_ | RMAP_HK_31 | _REG_OFST | COMM_RMAP_HK_31_REG_OFST | 24 | #define COMM_RMAP_HK_31_REG_OFST 0xBF
Bit Mask Name | Length | Mask | Offset | Define prefix | Define name | Define suffix | Full Define | Name length | Final Text
hk_ccd1_vod_e | 16 | 0xFFFF | 0 | COMM_RMAP_ | HK_CCD1_VOD_E | _MSK | COMM_RMAP_HK_CCD1_VOD_E_MSK | 27 | #define COMM_RMAP_HK_CCD1_VOD_E_MSK (0xFFFF << 0)
hk_ccd1_vod_f | 16 | 0xFFFF | 16 | COMM_RMAP_ | HK_CCD1_VOD_F | _MSK | COMM_RMAP_HK_CCD1_VOD_F_MSK | 27 | #define COMM_RMAP_HK_CCD1_VOD_F_MSK (0xFFFF << 16)
hk_ccd1_vrd_mon | 16 | 0xFFFF | 0 | COMM_RMAP_ | HK_CCD1_VRD_MON | _MSK | COMM_RMAP_HK_CCD1_VRD_MON_MSK | 29 | #define COMM_RMAP_HK_CCD1_VRD_MON_MSK (0xFFFF << 0)
hk_ccd2_vod_e | 16 | 0xFFFF | 16 | COMM_RMAP_ | HK_CCD2_VOD_E | _MSK | COMM_RMAP_HK_CCD2_VOD_E_MSK | 27 | #define COMM_RMAP_HK_CCD2_VOD_E_MSK (0xFFFF << 16)
hk_ccd2_vod_f | 16 | 0xFFFF | 0 | COMM_RMAP_ | HK_CCD2_VOD_F | _MSK | COMM_RMAP_HK_CCD2_VOD_F_MSK | 27 | #define COMM_RMAP_HK_CCD2_VOD_F_MSK (0xFFFF << 0)
hk_ccd2_vrd_mon | 16 | 0xFFFF | 16 | COMM_RMAP_ | HK_CCD2_VRD_MON | _MSK | COMM_RMAP_HK_CCD2_VRD_MON_MSK | 29 | #define COMM_RMAP_HK_CCD2_VRD_MON_MSK (0xFFFF << 16)
hk_ccd3_vod_e | 16 | 0xFFFF | 0 | COMM_RMAP_ | HK_CCD3_VOD_E | _MSK | COMM_RMAP_HK_CCD3_VOD_E_MSK | 27 | #define COMM_RMAP_HK_CCD3_VOD_E_MSK (0xFFFF << 0)
hk_ccd3_vod_f | 16 | 0xFFFF | 16 | COMM_RMAP_ | HK_CCD3_VOD_F | _MSK | COMM_RMAP_HK_CCD3_VOD_F_MSK | 27 | #define COMM_RMAP_HK_CCD3_VOD_F_MSK (0xFFFF << 16)
hk_ccd3_vrd_mon | 16 | 0xFFFF | 0 | COMM_RMAP_ | HK_CCD3_VRD_MON | _MSK | COMM_RMAP_HK_CCD3_VRD_MON_MSK | 29 | #define COMM_RMAP_HK_CCD3_VRD_MON_MSK (0xFFFF << 0)
hk_ccd4_vod_e | 16 | 0xFFFF | 16 | COMM_RMAP_ | HK_CCD4_VOD_E | _MSK | COMM_RMAP_HK_CCD4_VOD_E_MSK | 27 | #define COMM_RMAP_HK_CCD4_VOD_E_MSK (0xFFFF << 16)
hk_ccd4_vod_f | 16 | 0xFFFF | 0 | COMM_RMAP_ | HK_CCD4_VOD_F | _MSK | COMM_RMAP_HK_CCD4_VOD_F_MSK | 27 | #define COMM_RMAP_HK_CCD4_VOD_F_MSK (0xFFFF << 0)
hk_ccd4_vrd_mon | 16 | 0xFFFF | 16 | COMM_RMAP_ | HK_CCD4_VRD_MON | _MSK | COMM_RMAP_HK_CCD4_VRD_MON_MSK | 29 | #define COMM_RMAP_HK_CCD4_VRD_MON_MSK (0xFFFF << 16)
hk_vccd | 16 | 0xFFFF | 0 | COMM_RMAP_ | HK_VCCD | _MSK | COMM_RMAP_HK_VCCD_MSK | 21 | #define COMM_RMAP_HK_VCCD_MSK (0xFFFF << 0)
hk_vrclk | 16 | 0xFFFF | 16 | COMM_RMAP_ | HK_VRCLK | _MSK | COMM_RMAP_HK_VRCLK_MSK | 22 | #define COMM_RMAP_HK_VRCLK_MSK (0xFFFF << 16)
hk_viclk | 16 | 0xFFFF | 0 | COMM_RMAP_ | HK_VICLK | _MSK | COMM_RMAP_HK_VICLK_MSK | 22 | #define COMM_RMAP_HK_VICLK_MSK (0xFFFF << 0)
hk_vrclk_low | 16 | 0xFFFF | 16 | COMM_RMAP_ | HK_VRCLK_LOW | _MSK | COMM_RMAP_HK_VRCLK_LOW_MSK | 26 | #define COMM_RMAP_HK_VRCLK_LOW_MSK (0xFFFF << 16)
hk_5vb_pos | 16 | 0xFFFF | 0 | COMM_RMAP_ | HK_5VB_POS | _MSK | COMM_RMAP_HK_5VB_POS_MSK | 24 | #define COMM_RMAP_HK_5VB_POS_MSK (0xFFFF << 0)
hk_5vb_neg | 16 | 0xFFFF | 16 | COMM_RMAP_ | HK_5VB_NEG | _MSK | COMM_RMAP_HK_5VB_NEG_MSK | 24 | #define COMM_RMAP_HK_5VB_NEG_MSK (0xFFFF << 16)
hk_3_3vb_pos | 16 | 0xFFFF | 0 | COMM_RMAP_ | HK_3_3VB_POS | _MSK | COMM_RMAP_HK_3_3VB_POS_MSK | 26 | #define COMM_RMAP_HK_3_3VB_POS_MSK (0xFFFF << 0)
hk_2_5va_pos | 16 | 0xFFFF | 16 | COMM_RMAP_ | HK_2_5VA_POS | _MSK | COMM_RMAP_HK_2_5VA_POS_MSK | 26 | #define COMM_RMAP_HK_2_5VA_POS_MSK (0xFFFF << 16)
hk_3_3vd_pos | 16 | 0xFFFF | 0 | COMM_RMAP_ | HK_3_3VD_POS | _MSK | COMM_RMAP_HK_3_3VD_POS_MSK | 26 | #define COMM_RMAP_HK_3_3VD_POS_MSK (0xFFFF << 0)
hk_2_5vd_pos | 16 | 0xFFFF | 16 | COMM_RMAP_ | HK_2_5VD_POS | _MSK | COMM_RMAP_HK_2_5VD_POS_MSK | 26 | #define COMM_RMAP_HK_2_5VD_POS_MSK (0xFFFF << 16)
hk_1_5vd_pos | 16 | 0xFFFF | 0 | COMM_RMAP_ | HK_1_5VD_POS | _MSK | COMM_RMAP_HK_1_5VD_POS_MSK | 26 | #define COMM_RMAP_HK_1_5VD_POS_MSK (0xFFFF << 0)
hk_5vref | 16 | 0xFFFF | 16 | COMM_RMAP_ | HK_5VREF | _MSK | COMM_RMAP_HK_5VREF_MSK | 22 | #define COMM_RMAP_HK_5VREF_MSK (0xFFFF << 16)
hk_vccd_pos_raw | 16 | 0xFFFF | 0 | COMM_RMAP_ | HK_VCCD_POS_RAW | _MSK | COMM_RMAP_HK_VCCD_POS_RAW_MSK | 29 | #define COMM_RMAP_HK_VCCD_POS_RAW_MSK (0xFFFF << 0)
hk_vclk_pos_raw | 16 | 0xFFFF | 16 | COMM_RMAP_ | HK_VCLK_POS_RAW | _MSK | COMM_RMAP_HK_VCLK_POS_RAW_MSK | 29 | #define COMM_RMAP_HK_VCLK_POS_RAW_MSK (0xFFFF << 16)
hk_van1_pos_raw | 16 | 0xFFFF | 0 | COMM_RMAP_ | HK_VAN1_POS_RAW | _MSK | COMM_RMAP_HK_VAN1_POS_RAW_MSK | 29 | #define COMM_RMAP_HK_VAN1_POS_RAW_MSK (0xFFFF << 0)
hk_van3_neg_raw | 16 | 0xFFFF | 16 | COMM_RMAP_ | HK_VAN3_NEG_RAW | _MSK | COMM_RMAP_HK_VAN3_NEG_RAW_MSK | 29 | #define COMM_RMAP_HK_VAN3_NEG_RAW_MSK (0xFFFF << 16)
hk_van2_pos_raw | 16 | 0xFFFF | 0 | COMM_RMAP_ | HK_VAN2_POS_RAW | _MSK | COMM_RMAP_HK_VAN2_POS_RAW_MSK | 29 | #define COMM_RMAP_HK_VAN2_POS_RAW_MSK (0xFFFF << 0)
hk_vdig_fpga_raw | 16 | 0xFFFF | 16 | COMM_RMAP_ | HK_VDIG_FPGA_RAW | _MSK | COMM_RMAP_HK_VDIG_FPGA_RAW_MSK | 30 | #define COMM_RMAP_HK_VDIG_FPGA_RAW_MSK (0xFFFF << 16)
hk_vdig_spw_raw | 16 | 0xFFFF | 0 | COMM_RMAP_ | HK_VDIG_SPW_RAW | _MSK | COMM_RMAP_HK_VDIG_SPW_RAW_MSK | 29 | #define COMM_RMAP_HK_VDIG_SPW_RAW_MSK (0xFFFF << 0)
hk_viclk_low | 16 | 0xFFFF | 16 | COMM_RMAP_ | HK_VICLK_LOW | _MSK | COMM_RMAP_HK_VICLK_LOW_MSK | 26 | #define COMM_RMAP_HK_VICLK_LOW_MSK (0xFFFF << 16)
hk_adc_temp_a_e | 16 | 0xFFFF | 0 | COMM_RMAP_ | HK_ADC_TEMP_A_E | _MSK | COMM_RMAP_HK_ADC_TEMP_A_E_MSK | 29 | #define COMM_RMAP_HK_ADC_TEMP_A_E_MSK (0xFFFF << 0)
hk_adc_temp_a_f | 16 | 0xFFFF | 16 | COMM_RMAP_ | HK_ADC_TEMP_A_F | _MSK | COMM_RMAP_HK_ADC_TEMP_A_F_MSK | 29 | #define COMM_RMAP_HK_ADC_TEMP_A_F_MSK (0xFFFF << 16)
hk_ccd1_temp | 16 | 0xFFFF | 0 | COMM_RMAP_ | HK_CCD1_TEMP | _MSK | COMM_RMAP_HK_CCD1_TEMP_MSK | 26 | #define COMM_RMAP_HK_CCD1_TEMP_MSK (0xFFFF << 0)
hk_ccd2_temp | 16 | 0xFFFF | 16 | COMM_RMAP_ | HK_CCD2_TEMP | _MSK | COMM_RMAP_HK_CCD2_TEMP_MSK | 26 | #define COMM_RMAP_HK_CCD2_TEMP_MSK (0xFFFF << 16)
hk_ccd3_temp | 16 | 0xFFFF | 0 | COMM_RMAP_ | HK_CCD3_TEMP | _MSK | COMM_RMAP_HK_CCD3_TEMP_MSK | 26 | #define COMM_RMAP_HK_CCD3_TEMP_MSK (0xFFFF << 0)
hk_ccd4_temp | 16 | 0xFFFF | 16 | COMM_RMAP_ | HK_CCD4_TEMP | _MSK | COMM_RMAP_HK_CCD4_TEMP_MSK | 26 | #define COMM_RMAP_HK_CCD4_TEMP_MSK (0xFFFF << 16)
hk_wp605_spare | 16 | 0xFFFF | 0 | COMM_RMAP_ | HK_WP605_SPARE | _MSK | COMM_RMAP_HK_WP605_SPARE_MSK | 28 | #define COMM_RMAP_HK_WP605_SPARE_MSK (0xFFFF << 0)
lowres_prt_a_0 | 16 | 0xFFFF | 16 | COMM_RMAP_ | LOWRES_PRT_A_0 | _MSK | COMM_RMAP_LOWRES_PRT_A_0_MSK | 28 | #define COMM_RMAP_LOWRES_PRT_A_0_MSK (0xFFFF << 16)
lowres_prt_a_1 | 16 | 0xFFFF | 0 | COMM_RMAP_ | LOWRES_PRT_A_1 | _MSK | COMM_RMAP_LOWRES_PRT_A_1_MSK | 28 | #define COMM_RMAP_LOWRES_PRT_A_1_MSK (0xFFFF << 0)
lowres_prt_a_2 | 16 | 0xFFFF | 16 | COMM_RMAP_ | LOWRES_PRT_A_2 | _MSK | COMM_RMAP_LOWRES_PRT_A_2_MSK | 28 | #define COMM_RMAP_LOWRES_PRT_A_2_MSK (0xFFFF << 16)
lowres_prt_a_3 | 16 | 0xFFFF | 0 | COMM_RMAP_ | LOWRES_PRT_A_3 | _MSK | COMM_RMAP_LOWRES_PRT_A_3_MSK | 28 | #define COMM_RMAP_LOWRES_PRT_A_3_MSK (0xFFFF << 0)
lowres_prt_a_4 | 16 | 0xFFFF | 16 | COMM_RMAP_ | LOWRES_PRT_A_4 | _MSK | COMM_RMAP_LOWRES_PRT_A_4_MSK | 28 | #define COMM_RMAP_LOWRES_PRT_A_4_MSK (0xFFFF << 16)
lowres_prt_a_5 | 16 | 0xFFFF | 0 | COMM_RMAP_ | LOWRES_PRT_A_5 | _MSK | COMM_RMAP_LOWRES_PRT_A_5_MSK | 28 | #define COMM_RMAP_LOWRES_PRT_A_5_MSK (0xFFFF << 0)
lowres_prt_a_6 | 16 | 0xFFFF | 16 | COMM_RMAP_ | LOWRES_PRT_A_6 | _MSK | COMM_RMAP_LOWRES_PRT_A_6_MSK | 28 | #define COMM_RMAP_LOWRES_PRT_A_6_MSK (0xFFFF << 16)
lowres_prt_a_7 | 16 | 0xFFFF | 0 | COMM_RMAP_ | LOWRES_PRT_A_7 | _MSK | COMM_RMAP_LOWRES_PRT_A_7_MSK | 28 | #define COMM_RMAP_LOWRES_PRT_A_7_MSK (0xFFFF << 0)
lowres_prt_a_8 | 16 | 0xFFFF | 16 | COMM_RMAP_ | LOWRES_PRT_A_8 | _MSK | COMM_RMAP_LOWRES_PRT_A_8_MSK | 28 | #define COMM_RMAP_LOWRES_PRT_A_8_MSK (0xFFFF << 16)
lowres_prt_a_9 | 16 | 0xFFFF | 0 | COMM_RMAP_ | LOWRES_PRT_A_9 | _MSK | COMM_RMAP_LOWRES_PRT_A_9_MSK | 28 | #define COMM_RMAP_LOWRES_PRT_A_9_MSK (0xFFFF << 0)
lowres_prt_a_10 | 16 | 0xFFFF | 16 | COMM_RMAP_ | LOWRES_PRT_A_10 | _MSK | COMM_RMAP_LOWRES_PRT_A_10_MSK | 29 | #define COMM_RMAP_LOWRES_PRT_A_10_MSK (0xFFFF << 16)
lowres_prt_a_11 | 16 | 0xFFFF | 0 | COMM_RMAP_ | LOWRES_PRT_A_11 | _MSK | COMM_RMAP_LOWRES_PRT_A_11_MSK | 29 | #define COMM_RMAP_LOWRES_PRT_A_11_MSK (0xFFFF << 0)
lowres_prt_a_12 | 16 | 0xFFFF | 16 | COMM_RMAP_ | LOWRES_PRT_A_12 | _MSK | COMM_RMAP_LOWRES_PRT_A_12_MSK | 29 | #define COMM_RMAP_LOWRES_PRT_A_12_MSK (0xFFFF << 16)
lowres_prt_a_13 | 16 | 0xFFFF | 0 | COMM_RMAP_ | LOWRES_PRT_A_13 | _MSK | COMM_RMAP_LOWRES_PRT_A_13_MSK | 29 | #define COMM_RMAP_LOWRES_PRT_A_13_MSK (0xFFFF << 0)
lowres_prt_a_14 | 16 | 0xFFFF | 16 | COMM_RMAP_ | LOWRES_PRT_A_14 | _MSK | COMM_RMAP_LOWRES_PRT_A_14_MSK | 29 | #define COMM_RMAP_LOWRES_PRT_A_14_MSK (0xFFFF << 16)
lowres_prt_a_15 | 16 | 0xFFFF | 0 | COMM_RMAP_ | LOWRES_PRT_A_15 | _MSK | COMM_RMAP_LOWRES_PRT_A_15_MSK | 29 | #define COMM_RMAP_LOWRES_PRT_A_15_MSK (0xFFFF << 0)
sel_hires_prt0 | 16 | 0xFFFF | 16 | COMM_RMAP_ | SEL_HIRES_PRT0 | _MSK | COMM_RMAP_SEL_HIRES_PRT0_MSK | 28 | #define COMM_RMAP_SEL_HIRES_PRT0_MSK (0xFFFF << 16)
sel_hires_prt1 | 16 | 0xFFFF | 0 | COMM_RMAP_ | SEL_HIRES_PRT1 | _MSK | COMM_RMAP_SEL_HIRES_PRT1_MSK | 28 | #define COMM_RMAP_SEL_HIRES_PRT1_MSK (0xFFFF << 0)
sel_hires_prt2 | 16 | 0xFFFF | 16 | COMM_RMAP_ | SEL_HIRES_PRT2 | _MSK | COMM_RMAP_SEL_HIRES_PRT2_MSK | 28 | #define COMM_RMAP_SEL_HIRES_PRT2_MSK (0xFFFF << 16)
sel_hires_prt3 | 16 | 0xFFFF | 0 | COMM_RMAP_ | SEL_HIRES_PRT3 | _MSK | COMM_RMAP_SEL_HIRES_PRT3_MSK | 28 | #define COMM_RMAP_SEL_HIRES_PRT3_MSK (0xFFFF << 0)
sel_hires_prt4 | 16 | 0xFFFF | 16 | COMM_RMAP_ | SEL_HIRES_PRT4 | _MSK | COMM_RMAP_SEL_HIRES_PRT4_MSK | 28 | #define COMM_RMAP_SEL_HIRES_PRT4_MSK (0xFFFF << 16)
sel_hires_prt5 | 16 | 0xFFFF | 0 | COMM_RMAP_ | SEL_HIRES_PRT5 | _MSK | COMM_RMAP_SEL_HIRES_PRT5_MSK | 28 | #define COMM_RMAP_SEL_HIRES_PRT5_MSK (0xFFFF << 0)
sel_hires_prt6 | 16 | 0xFFFF | 16 | COMM_RMAP_ | SEL_HIRES_PRT6 | _MSK | COMM_RMAP_SEL_HIRES_PRT6_MSK | 28 | #define COMM_RMAP_SEL_HIRES_PRT6_MSK (0xFFFF << 16)
sel_hires_prt7 | 16 | 0xFFFF | 0 | COMM_RMAP_ | SEL_HIRES_PRT7 | _MSK | COMM_RMAP_SEL_HIRES_PRT7_MSK | 28 | #define COMM_RMAP_SEL_HIRES_PRT7_MSK (0xFFFF << 0)
zero_hires_amp | 16 | 0xFFFF | 16 | COMM_RMAP_ | ZERO_HIRES_AMP | _MSK | COMM_RMAP_ZERO_HIRES_AMP_MSK | 28 | #define COMM_RMAP_ZERO_HIRES_AMP_MSK (0xFFFF << 16)

## HK Register VHDL Types
type | t_rmap_memory_hk_area | is record | [7 empty] | type t_rmap_memory_hk_area is record
| hk_ccd1_vod_e | : | std_logic | _vector( | 15 | downto | 0 | ) | ; | hk_ccd1_vod_e : std_logic_vector(15 downto 0);
| hk_ccd1_vod_f | : | std_logic | _vector( | 15 | downto | 0 | ) | ; | hk_ccd1_vod_f : std_logic_vector(15 downto 0);
| hk_ccd1_vrd_mon | : | std_logic | _vector( | 15 | downto | 0 | ) | ; | hk_ccd1_vrd_mon : std_logic_vector(15 downto 0);
| hk_ccd2_vod_e | : | std_logic | _vector( | 15 | downto | 0 | ) | ; | hk_ccd2_vod_e : std_logic_vector(15 downto 0);
| hk_ccd2_vod_f | : | std_logic | _vector( | 15 | downto | 0 | ) | ; | hk_ccd2_vod_f : std_logic_vector(15 downto 0);
| hk_ccd2_vrd_mon | : | std_logic | _vector( | 15 | downto | 0 | ) | ; | hk_ccd2_vrd_mon : std_logic_vector(15 downto 0);
| hk_ccd3_vod_e | : | std_logic | _vector( | 15 | downto | 0 | ) | ; | hk_ccd3_vod_e : std_logic_vector(15 downto 0);
| hk_ccd3_vod_f | : | std_logic | _vector( | 15 | downto | 0 | ) | ; | hk_ccd3_vod_f : std_logic_vector(15 downto 0);
| hk_ccd3_vrd_mon | : | std_logic | _vector( | 15 | downto | 0 | ) | ; | hk_ccd3_vrd_mon : std_logic_vector(15 downto 0);
| hk_ccd4_vod_e | : | std_logic | _vector( | 15 | downto | 0 | ) | ; | hk_ccd4_vod_e : std_logic_vector(15 downto 0);
| hk_ccd4_vod_f | : | std_logic | _vector( | 15 | downto | 0 | ) | ; | hk_ccd4_vod_f : std_logic_vector(15 downto 0);
| hk_ccd4_vrd_mon | : | std_logic | _vector( | 15 | downto | 0 | ) | ; | hk_ccd4_vrd_mon : std_logic_vector(15 downto 0);
| hk_vccd | : | std_logic | _vector( | 15 | downto | 0 | ) | ; | hk_vccd : std_logic_vector(15 downto 0);
| hk_vrclk | : | std_logic | _vector( | 15 | downto | 0 | ) | ; | hk_vrclk : std_logic_vector(15 downto 0);
| hk_viclk | : | std_logic | _vector( | 15 | downto | 0 | ) | ; | hk_viclk : std_logic_vector(15 downto 0);
| hk_vrclk_low | : | std_logic | _vector( | 15 | downto | 0 | ) | ; | hk_vrclk_low : std_logic_vector(15 downto 0);
| hk_5vb_pos | : | std_logic | _vector( | 15 | downto | 0 | ) | ; | hk_5vb_pos : std_logic_vector(15 downto 0);
| hk_5vb_neg | : | std_logic | _vector( | 15 | downto | 0 | ) | ; | hk_5vb_neg : std_logic_vector(15 downto 0);
| hk_3_3vb_pos | : | std_logic | _vector( | 15 | downto | 0 | ) | ; | hk_3_3vb_pos : std_logic_vector(15 downto 0);
| hk_2_5va_pos | : | std_logic | _vector( | 15 | downto | 0 | ) | ; | hk_2_5va_pos : std_logic_vector(15 downto 0);
| hk_3_3vd_pos | : | std_logic | _vector( | 15 | downto | 0 | ) | ; | hk_3_3vd_pos : std_logic_vector(15 downto 0);
| hk_2_5vd_pos | : | std_logic | _vector( | 15 | downto | 0 | ) | ; | hk_2_5vd_pos : std_logic_vector(15 downto 0);
| hk_1_5vd_pos | : | std_logic | _vector( | 15 | downto | 0 | ) | ; | hk_1_5vd_pos : std_logic_vector(15 downto 0);
| hk_5vref | : | std_logic | _vector( | 15 | downto | 0 | ) | ; | hk_5vref : std_logic_vector(15 downto 0);
| hk_vccd_pos_raw | : | std_logic | _vector( | 15 | downto | 0 | ) | ; | hk_vccd_pos_raw : std_logic_vector(15 downto 0);
| hk_vclk_pos_raw | : | std_logic | _vector( | 15 | downto | 0 | ) | ; | hk_vclk_pos_raw : std_logic_vector(15 downto 0);
| hk_van1_pos_raw | : | std_logic | _vector( | 15 | downto | 0 | ) | ; | hk_van1_pos_raw : std_logic_vector(15 downto 0);
| hk_van3_neg_raw | : | std_logic | _vector( | 15 | downto | 0 | ) | ; | hk_van3_neg_raw : std_logic_vector(15 downto 0);
| hk_van2_pos_raw | : | std_logic | _vector( | 15 | downto | 0 | ) | ; | hk_van2_pos_raw : std_logic_vector(15 downto 0);
| hk_vdig_fpga_raw | : | std_logic | _vector( | 15 | downto | 0 | ) | ; | hk_vdig_fpga_raw : std_logic_vector(15 downto 0);
| hk_vdig_spw_raw | : | std_logic | _vector( | 15 | downto | 0 | ) | ; | hk_vdig_spw_raw : std_logic_vector(15 downto 0);
| hk_viclk_low | : | std_logic | _vector( | 15 | downto | 0 | ) | ; | hk_viclk_low : std_logic_vector(15 downto 0);
| hk_adc_temp_a_e | : | std_logic | _vector( | 15 | downto | 0 | ) | ; | hk_adc_temp_a_e : std_logic_vector(15 downto 0);
| hk_adc_temp_a_f | : | std_logic | _vector( | 15 | downto | 0 | ) | ; | hk_adc_temp_a_f : std_logic_vector(15 downto 0);
| hk_ccd1_temp | : | std_logic | _vector( | 15 | downto | 0 | ) | ; | hk_ccd1_temp : std_logic_vector(15 downto 0);
| hk_ccd2_temp | : | std_logic | _vector( | 15 | downto | 0 | ) | ; | hk_ccd2_temp : std_logic_vector(15 downto 0);
| hk_ccd3_temp | : | std_logic | _vector( | 15 | downto | 0 | ) | ; | hk_ccd3_temp : std_logic_vector(15 downto 0);
| hk_ccd4_temp | : | std_logic | _vector( | 15 | downto | 0 | ) | ; | hk_ccd4_temp : std_logic_vector(15 downto 0);
| hk_wp605_spare | : | std_logic | _vector( | 15 | downto | 0 | ) | ; | hk_wp605_spare : std_logic_vector(15 downto 0);
| lowres_prt_a_0 | : | std_logic | _vector( | 15 | downto | 0 | ) | ; | lowres_prt_a_0 : std_logic_vector(15 downto 0);
| lowres_prt_a_1 | : | std_logic | _vector( | 15 | downto | 0 | ) | ; | lowres_prt_a_1 : std_logic_vector(15 downto 0);
| lowres_prt_a_2 | : | std_logic | _vector( | 15 | downto | 0 | ) | ; | lowres_prt_a_2 : std_logic_vector(15 downto 0);
| lowres_prt_a_3 | : | std_logic | _vector( | 15 | downto | 0 | ) | ; | lowres_prt_a_3 : std_logic_vector(15 downto 0);
| lowres_prt_a_4 | : | std_logic | _vector( | 15 | downto | 0 | ) | ; | lowres_prt_a_4 : std_logic_vector(15 downto 0);
| lowres_prt_a_5 | : | std_logic | _vector( | 15 | downto | 0 | ) | ; | lowres_prt_a_5 : std_logic_vector(15 downto 0);
| lowres_prt_a_6 | : | std_logic | _vector( | 15 | downto | 0 | ) | ; | lowres_prt_a_6 : std_logic_vector(15 downto 0);
| lowres_prt_a_7 | : | std_logic | _vector( | 15 | downto | 0 | ) | ; | lowres_prt_a_7 : std_logic_vector(15 downto 0);
| lowres_prt_a_8 | : | std_logic | _vector( | 15 | downto | 0 | ) | ; | lowres_prt_a_8 : std_logic_vector(15 downto 0);
| lowres_prt_a_9 | : | std_logic | _vector( | 15 | downto | 0 | ) | ; | lowres_prt_a_9 : std_logic_vector(15 downto 0);
| lowres_prt_a_10 | : | std_logic | _vector( | 15 | downto | 0 | ) | ; | lowres_prt_a_10 : std_logic_vector(15 downto 0);
| lowres_prt_a_11 | : | std_logic | _vector( | 15 | downto | 0 | ) | ; | lowres_prt_a_11 : std_logic_vector(15 downto 0);
| lowres_prt_a_12 | : | std_logic | _vector( | 15 | downto | 0 | ) | ; | lowres_prt_a_12 : std_logic_vector(15 downto 0);
| lowres_prt_a_13 | : | std_logic | _vector( | 15 | downto | 0 | ) | ; | lowres_prt_a_13 : std_logic_vector(15 downto 0);
| lowres_prt_a_14 | : | std_logic | _vector( | 15 | downto | 0 | ) | ; | lowres_prt_a_14 : std_logic_vector(15 downto 0);
| lowres_prt_a_15 | : | std_logic | _vector( | 15 | downto | 0 | ) | ; | lowres_prt_a_15 : std_logic_vector(15 downto 0);
| sel_hires_prt0 | : | std_logic | _vector( | 15 | downto | 0 | ) | ; | sel_hires_prt0 : std_logic_vector(15 downto 0);
| sel_hires_prt1 | : | std_logic | _vector( | 15 | downto | 0 | ) | ; | sel_hires_prt1 : std_logic_vector(15 downto 0);
| sel_hires_prt2 | : | std_logic | _vector( | 15 | downto | 0 | ) | ; | sel_hires_prt2 : std_logic_vector(15 downto 0);
| sel_hires_prt3 | : | std_logic | _vector( | 15 | downto | 0 | ) | ; | sel_hires_prt3 : std_logic_vector(15 downto 0);
| sel_hires_prt4 | : | std_logic | _vector( | 15 | downto | 0 | ) | ; | sel_hires_prt4 : std_logic_vector(15 downto 0);
| sel_hires_prt5 | : | std_logic | _vector( | 15 | downto | 0 | ) | ; | sel_hires_prt5 : std_logic_vector(15 downto 0);
| sel_hires_prt6 | : | std_logic | _vector( | 15 | downto | 0 | ) | ; | sel_hires_prt6 : std_logic_vector(15 downto 0);
| sel_hires_prt7 | : | std_logic | _vector( | 15 | downto | 0 | ) | ; | sel_hires_prt7 : std_logic_vector(15 downto 0);
| zero_hires_amp | : | std_logic | _vector( | 15 | downto | 0 | ) | ; | zero_hires_amp : std_logic_vector(15 downto 0);
end record | t_rmap_memory_hk_area | ; | [7 empty] | end record t_rmap_memory_hk_area;

## HK Register VHDL RMAP RD Case
PORT
| rmap_hk_registers_i | : | in | t_rmap_memory_hk_area | [18 empty] | ; | rmap_hk_registers_i : in t_rmap_memory_hk_area;
| avalon_mm_rmap_o.readdata | : | out | std_logic | _vector | ( | 31 | downto | 0 | ) | [12 empty] | ; | avalon_mm_rmap_o.readdata : out std_logic_vector(31 downto 0);
SIGNAL
| signal | read_address_i | : | std_logic | _vector | ( | 7 | downto | 0 | ) | [12 empty] | ; | signal read_address_i : std_logic_vector(7 downto 0);
CASE
[11 empty] | case ( | read_address_i | ) is | [10 empty] | case (read_address_i) is
[12 empty] | when ( | x"A0" | ) |  |  |  |  | => |  |  |  |  | when (x"A0") =>
[15 empty] | avalon_mm_rmap_o.readdata | ( | 15 downto 0 | ) | <= | rmap_hk_registers_i | . | hk_ccd1_vod_e | ; | avalon_mm_rmap_o.readdata(15 downto 0) <= rmap_hk_registers_i.hk_ccd1_vod_e;
[15 empty] | avalon_mm_rmap_o.readdata | ( | 31 downto 16 | ) | <= | rmap_hk_registers_i | . | hk_ccd1_vod_f | ; | avalon_mm_rmap_o.readdata(31 downto 16) <= rmap_hk_registers_i.hk_ccd1_vod_f;
[12 empty] | when ( | x"A1" | ) |  |  |  |  | => |  |  |  |  | when (x"A1") =>
[15 empty] | avalon_mm_rmap_o.readdata | ( | 15 downto 0 | ) | <= | rmap_hk_registers_i | . | hk_ccd1_vrd_mon | ; | avalon_mm_rmap_o.readdata(15 downto 0) <= rmap_hk_registers_i.hk_ccd1_vrd_mon;
[15 empty] | avalon_mm_rmap_o.readdata | ( | 31 downto 16 | ) | <= | rmap_hk_registers_i | . | hk_ccd2_vod_e | ; | avalon_mm_rmap_o.readdata(31 downto 16) <= rmap_hk_registers_i.hk_ccd2_vod_e;
[12 empty] | when ( | x"A2" | ) |  |  |  |  | => |  |  |  |  | when (x"A2") =>
[15 empty] | avalon_mm_rmap_o.readdata | ( | 15 downto 0 | ) | <= | rmap_hk_registers_i | . | hk_ccd2_vod_f | ; | avalon_mm_rmap_o.readdata(15 downto 0) <= rmap_hk_registers_i.hk_ccd2_vod_f;
[15 empty] | avalon_mm_rmap_o.readdata | ( | 31 downto 16 | ) | <= | rmap_hk_registers_i | . | hk_ccd2_vrd_mon | ; | avalon_mm_rmap_o.readdata(31 downto 16) <= rmap_hk_registers_i.hk_ccd2_vrd_mon;
[12 empty] | when ( | x"A3" | ) |  |  |  |  | => |  |  |  |  | when (x"A3") =>
[15 empty] | avalon_mm_rmap_o.readdata | ( | 15 downto 0 | ) | <= | rmap_hk_registers_i | . | hk_ccd3_vod_e | ; | avalon_mm_rmap_o.readdata(15 downto 0) <= rmap_hk_registers_i.hk_ccd3_vod_e;
[15 empty] | avalon_mm_rmap_o.readdata | ( | 31 downto 16 | ) | <= | rmap_hk_registers_i | . | hk_ccd3_vod_f | ; | avalon_mm_rmap_o.readdata(31 downto 16) <= rmap_hk_registers_i.hk_ccd3_vod_f;
[12 empty] | when ( | x"A4" | ) |  |  |  |  | => |  |  |  |  | when (x"A4") =>
[15 empty] | avalon_mm_rmap_o.readdata | ( | 15 downto 0 | ) | <= | rmap_hk_registers_i | . | hk_ccd3_vrd_mon | ; | avalon_mm_rmap_o.readdata(15 downto 0) <= rmap_hk_registers_i.hk_ccd3_vrd_mon;
[15 empty] | avalon_mm_rmap_o.readdata | ( | 31 downto 16 | ) | <= | rmap_hk_registers_i | . | hk_ccd4_vod_e | ; | avalon_mm_rmap_o.readdata(31 downto 16) <= rmap_hk_registers_i.hk_ccd4_vod_e;
[12 empty] | when ( | x"A5" | ) |  |  |  |  | => |  |  |  |  | when (x"A5") =>
[15 empty] | avalon_mm_rmap_o.readdata | ( | 15 downto 0 | ) | <= | rmap_hk_registers_i | . | hk_ccd4_vod_f | ; | avalon_mm_rmap_o.readdata(15 downto 0) <= rmap_hk_registers_i.hk_ccd4_vod_f;
[15 empty] | avalon_mm_rmap_o.readdata | ( | 31 downto 16 | ) | <= | rmap_hk_registers_i | . | hk_ccd4_vrd_mon | ; | avalon_mm_rmap_o.readdata(31 downto 16) <= rmap_hk_registers_i.hk_ccd4_vrd_mon;
[12 empty] | when ( | x"A6" | ) |  |  |  |  | => |  |  |  |  | when (x"A6") =>
[15 empty] | avalon_mm_rmap_o.readdata | ( | 15 downto 0 | ) | <= | rmap_hk_registers_i | . | hk_vccd | ; | avalon_mm_rmap_o.readdata(15 downto 0) <= rmap_hk_registers_i.hk_vccd;
[15 empty] | avalon_mm_rmap_o.readdata | ( | 31 downto 16 | ) | <= | rmap_hk_registers_i | . | hk_vrclk | ; | avalon_mm_rmap_o.readdata(31 downto 16) <= rmap_hk_registers_i.hk_vrclk;
[12 empty] | when ( | x"A7" | ) |  |  |  |  | => |  |  |  |  | when (x"A7") =>
[15 empty] | avalon_mm_rmap_o.readdata | ( | 15 downto 0 | ) | <= | rmap_hk_registers_i | . | hk_viclk | ; | avalon_mm_rmap_o.readdata(15 downto 0) <= rmap_hk_registers_i.hk_viclk;
[15 empty] | avalon_mm_rmap_o.readdata | ( | 31 downto 16 | ) | <= | rmap_hk_registers_i | . | hk_vrclk_low | ; | avalon_mm_rmap_o.readdata(31 downto 16) <= rmap_hk_registers_i.hk_vrclk_low;
[12 empty] | when ( | x"A8" | ) |  |  |  |  | => |  |  |  |  | when (x"A8") =>
[15 empty] | avalon_mm_rmap_o.readdata | ( | 15 downto 0 | ) | <= | rmap_hk_registers_i | . | hk_5vb_pos | ; | avalon_mm_rmap_o.readdata(15 downto 0) <= rmap_hk_registers_i.hk_5vb_pos;
[15 empty] | avalon_mm_rmap_o.readdata | ( | 31 downto 16 | ) | <= | rmap_hk_registers_i | . | hk_5vb_neg | ; | avalon_mm_rmap_o.readdata(31 downto 16) <= rmap_hk_registers_i.hk_5vb_neg;
[12 empty] | when ( | x"A9" | ) |  |  |  |  | => |  |  |  |  | when (x"A9") =>
[15 empty] | avalon_mm_rmap_o.readdata | ( | 15 downto 0 | ) | <= | rmap_hk_registers_i | . | hk_3_3vb_pos | ; | avalon_mm_rmap_o.readdata(15 downto 0) <= rmap_hk_registers_i.hk_3_3vb_pos;
[15 empty] | avalon_mm_rmap_o.readdata | ( | 31 downto 16 | ) | <= | rmap_hk_registers_i | . | hk_2_5va_pos | ; | avalon_mm_rmap_o.readdata(31 downto 16) <= rmap_hk_registers_i.hk_2_5va_pos;
[12 empty] | when ( | x"AA" | ) |  |  |  |  | => |  |  |  |  | when (x"AA") =>
[15 empty] | avalon_mm_rmap_o.readdata | ( | 15 downto 0 | ) | <= | rmap_hk_registers_i | . | hk_3_3vd_pos | ; | avalon_mm_rmap_o.readdata(15 downto 0) <= rmap_hk_registers_i.hk_3_3vd_pos;
[15 empty] | avalon_mm_rmap_o.readdata | ( | 31 downto 16 | ) | <= | rmap_hk_registers_i | . | hk_2_5vd_pos | ; | avalon_mm_rmap_o.readdata(31 downto 16) <= rmap_hk_registers_i.hk_2_5vd_pos;
[12 empty] | when ( | x"AB" | ) |  |  |  |  | => |  |  |  |  | when (x"AB") =>
[15 empty] | avalon_mm_rmap_o.readdata | ( | 15 downto 0 | ) | <= | rmap_hk_registers_i | . | hk_1_5vd_pos | ; | avalon_mm_rmap_o.readdata(15 downto 0) <= rmap_hk_registers_i.hk_1_5vd_pos;
[15 empty] | avalon_mm_rmap_o.readdata | ( | 31 downto 16 | ) | <= | rmap_hk_registers_i | . | hk_5vref | ; | avalon_mm_rmap_o.readdata(31 downto 16) <= rmap_hk_registers_i.hk_5vref;
[12 empty] | when ( | x"AC" | ) |  |  |  |  | => |  |  |  |  | when (x"AC") =>
[15 empty] | avalon_mm_rmap_o.readdata | ( | 15 downto 0 | ) | <= | rmap_hk_registers_i | . | hk_vccd_pos_raw | ; | avalon_mm_rmap_o.readdata(15 downto 0) <= rmap_hk_registers_i.hk_vccd_pos_raw;
[15 empty] | avalon_mm_rmap_o.readdata | ( | 31 downto 16 | ) | <= | rmap_hk_registers_i | . | hk_vclk_pos_raw | ; | avalon_mm_rmap_o.readdata(31 downto 16) <= rmap_hk_registers_i.hk_vclk_pos_raw;
[12 empty] | when ( | x"AD" | ) |  |  |  |  | => |  |  |  |  | when (x"AD") =>
[15 empty] | avalon_mm_rmap_o.readdata | ( | 15 downto 0 | ) | <= | rmap_hk_registers_i | . | hk_van1_pos_raw | ; | avalon_mm_rmap_o.readdata(15 downto 0) <= rmap_hk_registers_i.hk_van1_pos_raw;
[15 empty] | avalon_mm_rmap_o.readdata | ( | 31 downto 16 | ) | <= | rmap_hk_registers_i | . | hk_van3_neg_raw | ; | avalon_mm_rmap_o.readdata(31 downto 16) <= rmap_hk_registers_i.hk_van3_neg_raw;
[12 empty] | when ( | x"AE" | ) |  |  |  |  | => |  |  |  |  | when (x"AE") =>
[15 empty] | avalon_mm_rmap_o.readdata | ( | 15 downto 0 | ) | <= | rmap_hk_registers_i | . | hk_van2_pos_raw | ; | avalon_mm_rmap_o.readdata(15 downto 0) <= rmap_hk_registers_i.hk_van2_pos_raw;
[15 empty] | avalon_mm_rmap_o.readdata | ( | 31 downto 16 | ) | <= | rmap_hk_registers_i | . | hk_vdig_fpga_raw | ; | avalon_mm_rmap_o.readdata(31 downto 16) <= rmap_hk_registers_i.hk_vdig_fpga_raw;
[12 empty] | when ( | x"AF" | ) |  |  |  |  | => |  |  |  |  | when (x"AF") =>
[15 empty] | avalon_mm_rmap_o.readdata | ( | 15 downto 0 | ) | <= | rmap_hk_registers_i | . | hk_vdig_spw_raw | ; | avalon_mm_rmap_o.readdata(15 downto 0) <= rmap_hk_registers_i.hk_vdig_spw_raw;
[15 empty] | avalon_mm_rmap_o.readdata | ( | 31 downto 16 | ) | <= | rmap_hk_registers_i | . | hk_viclk_low | ; | avalon_mm_rmap_o.readdata(31 downto 16) <= rmap_hk_registers_i.hk_viclk_low;
[12 empty] | when ( | x"B0" | ) |  |  |  |  | => |  |  |  |  | when (x"B0") =>
[15 empty] | avalon_mm_rmap_o.readdata | ( | 15 downto 0 | ) | <= | rmap_hk_registers_i | . | hk_adc_temp_a_e | ; | avalon_mm_rmap_o.readdata(15 downto 0) <= rmap_hk_registers_i.hk_adc_temp_a_e;
[15 empty] | avalon_mm_rmap_o.readdata | ( | 31 downto 16 | ) | <= | rmap_hk_registers_i | . | hk_adc_temp_a_f | ; | avalon_mm_rmap_o.readdata(31 downto 16) <= rmap_hk_registers_i.hk_adc_temp_a_f;
[12 empty] | when ( | x"B1" | ) |  |  |  |  | => |  |  |  |  | when (x"B1") =>
[15 empty] | avalon_mm_rmap_o.readdata | ( | 15 downto 0 | ) | <= | rmap_hk_registers_i | . | hk_ccd1_temp | ; | avalon_mm_rmap_o.readdata(15 downto 0) <= rmap_hk_registers_i.hk_ccd1_temp;
[15 empty] | avalon_mm_rmap_o.readdata | ( | 31 downto 16 | ) | <= | rmap_hk_registers_i | . | hk_ccd2_temp | ; | avalon_mm_rmap_o.readdata(31 downto 16) <= rmap_hk_registers_i.hk_ccd2_temp;
[12 empty] | when ( | x"B2" | ) |  |  |  |  | => |  |  |  |  | when (x"B2") =>
[15 empty] | avalon_mm_rmap_o.readdata | ( | 15 downto 0 | ) | <= | rmap_hk_registers_i | . | hk_ccd3_temp | ; | avalon_mm_rmap_o.readdata(15 downto 0) <= rmap_hk_registers_i.hk_ccd3_temp;
[15 empty] | avalon_mm_rmap_o.readdata | ( | 31 downto 16 | ) | <= | rmap_hk_registers_i | . | hk_ccd4_temp | ; | avalon_mm_rmap_o.readdata(31 downto 16) <= rmap_hk_registers_i.hk_ccd4_temp;
[12 empty] | when ( | x"B3" | ) |  |  |  |  | => |  |  |  |  | when (x"B3") =>
[15 empty] | avalon_mm_rmap_o.readdata | ( | 15 downto 0 | ) | <= | rmap_hk_registers_i | . | hk_wp605_spare | ; | avalon_mm_rmap_o.readdata(15 downto 0) <= rmap_hk_registers_i.hk_wp605_spare;
[15 empty] | avalon_mm_rmap_o.readdata | ( | 31 downto 16 | ) | <= | rmap_hk_registers_i | . | lowres_prt_a_0 | ; | avalon_mm_rmap_o.readdata(31 downto 16) <= rmap_hk_registers_i.lowres_prt_a_0;
[12 empty] | when ( | x"B4" | ) |  |  |  |  | => |  |  |  |  | when (x"B4") =>
[15 empty] | avalon_mm_rmap_o.readdata | ( | 15 downto 0 | ) | <= | rmap_hk_registers_i | . | lowres_prt_a_1 | ; | avalon_mm_rmap_o.readdata(15 downto 0) <= rmap_hk_registers_i.lowres_prt_a_1;
[15 empty] | avalon_mm_rmap_o.readdata | ( | 31 downto 16 | ) | <= | rmap_hk_registers_i | . | lowres_prt_a_2 | ; | avalon_mm_rmap_o.readdata(31 downto 16) <= rmap_hk_registers_i.lowres_prt_a_2;
[12 empty] | when ( | x"B5" | ) |  |  |  |  | => |  |  |  |  | when (x"B5") =>
[15 empty] | avalon_mm_rmap_o.readdata | ( | 15 downto 0 | ) | <= | rmap_hk_registers_i | . | lowres_prt_a_3 | ; | avalon_mm_rmap_o.readdata(15 downto 0) <= rmap_hk_registers_i.lowres_prt_a_3;
[15 empty] | avalon_mm_rmap_o.readdata | ( | 31 downto 16 | ) | <= | rmap_hk_registers_i | . | lowres_prt_a_4 | ; | avalon_mm_rmap_o.readdata(31 downto 16) <= rmap_hk_registers_i.lowres_prt_a_4;
[12 empty] | when ( | x"B6" | ) |  |  |  |  | => |  |  |  |  | when (x"B6") =>
[15 empty] | avalon_mm_rmap_o.readdata | ( | 15 downto 0 | ) | <= | rmap_hk_registers_i | . | lowres_prt_a_5 | ; | avalon_mm_rmap_o.readdata(15 downto 0) <= rmap_hk_registers_i.lowres_prt_a_5;
[15 empty] | avalon_mm_rmap_o.readdata | ( | 31 downto 16 | ) | <= | rmap_hk_registers_i | . | lowres_prt_a_6 | ; | avalon_mm_rmap_o.readdata(31 downto 16) <= rmap_hk_registers_i.lowres_prt_a_6;
[12 empty] | when ( | x"B7" | ) |  |  |  |  | => |  |  |  |  | when (x"B7") =>
[15 empty] | avalon_mm_rmap_o.readdata | ( | 15 downto 0 | ) | <= | rmap_hk_registers_i | . | lowres_prt_a_7 | ; | avalon_mm_rmap_o.readdata(15 downto 0) <= rmap_hk_registers_i.lowres_prt_a_7;
[15 empty] | avalon_mm_rmap_o.readdata | ( | 31 downto 16 | ) | <= | rmap_hk_registers_i | . | lowres_prt_a_8 | ; | avalon_mm_rmap_o.readdata(31 downto 16) <= rmap_hk_registers_i.lowres_prt_a_8;
[12 empty] | when ( | x"B8" | ) |  |  |  |  | => |  |  |  |  | when (x"B8") =>
[15 empty] | avalon_mm_rmap_o.readdata | ( | 15 downto 0 | ) | <= | rmap_hk_registers_i | . | lowres_prt_a_9 | ; | avalon_mm_rmap_o.readdata(15 downto 0) <= rmap_hk_registers_i.lowres_prt_a_9;
[15 empty] | avalon_mm_rmap_o.readdata | ( | 31 downto 16 | ) | <= | rmap_hk_registers_i | . | lowres_prt_a_10 | ; | avalon_mm_rmap_o.readdata(31 downto 16) <= rmap_hk_registers_i.lowres_prt_a_10;
[12 empty] | when ( | x"B9" | ) |  |  |  |  | => |  |  |  |  | when (x"B9") =>
[15 empty] | avalon_mm_rmap_o.readdata | ( | 15 downto 0 | ) | <= | rmap_hk_registers_i | . | lowres_prt_a_11 | ; | avalon_mm_rmap_o.readdata(15 downto 0) <= rmap_hk_registers_i.lowres_prt_a_11;
[15 empty] | avalon_mm_rmap_o.readdata | ( | 31 downto 16 | ) | <= | rmap_hk_registers_i | . | lowres_prt_a_12 | ; | avalon_mm_rmap_o.readdata(31 downto 16) <= rmap_hk_registers_i.lowres_prt_a_12;
[12 empty] | when ( | x"BA" | ) |  |  |  |  | => |  |  |  |  | when (x"BA") =>
[15 empty] | avalon_mm_rmap_o.readdata | ( | 15 downto 0 | ) | <= | rmap_hk_registers_i | . | lowres_prt_a_13 | ; | avalon_mm_rmap_o.readdata(15 downto 0) <= rmap_hk_registers_i.lowres_prt_a_13;
[15 empty] | avalon_mm_rmap_o.readdata | ( | 31 downto 16 | ) | <= | rmap_hk_registers_i | . | lowres_prt_a_14 | ; | avalon_mm_rmap_o.readdata(31 downto 16) <= rmap_hk_registers_i.lowres_prt_a_14;
[12 empty] | when ( | x"BB" | ) |  |  |  |  | => |  |  |  |  | when (x"BB") =>
[15 empty] | avalon_mm_rmap_o.readdata | ( | 15 downto 0 | ) | <= | rmap_hk_registers_i | . | lowres_prt_a_15 | ; | avalon_mm_rmap_o.readdata(15 downto 0) <= rmap_hk_registers_i.lowres_prt_a_15;
[15 empty] | avalon_mm_rmap_o.readdata | ( | 31 downto 16 | ) | <= | rmap_hk_registers_i | . | sel_hires_prt0 | ; | avalon_mm_rmap_o.readdata(31 downto 16) <= rmap_hk_registers_i.sel_hires_prt0;
[12 empty] | when ( | x"BC" | ) |  |  |  |  | => |  |  |  |  | when (x"BC") =>
[15 empty] | avalon_mm_rmap_o.readdata | ( | 15 downto 0 | ) | <= | rmap_hk_registers_i | . | sel_hires_prt1 | ; | avalon_mm_rmap_o.readdata(15 downto 0) <= rmap_hk_registers_i.sel_hires_prt1;
[15 empty] | avalon_mm_rmap_o.readdata | ( | 31 downto 16 | ) | <= | rmap_hk_registers_i | . | sel_hires_prt2 | ; | avalon_mm_rmap_o.readdata(31 downto 16) <= rmap_hk_registers_i.sel_hires_prt2;
[12 empty] | when ( | x"BD" | ) |  |  |  |  | => |  |  |  |  | when (x"BD") =>
[15 empty] | avalon_mm_rmap_o.readdata | ( | 15 downto 0 | ) | <= | rmap_hk_registers_i | . | sel_hires_prt3 | ; | avalon_mm_rmap_o.readdata(15 downto 0) <= rmap_hk_registers_i.sel_hires_prt3;
[15 empty] | avalon_mm_rmap_o.readdata | ( | 31 downto 16 | ) | <= | rmap_hk_registers_i | . | sel_hires_prt4 | ; | avalon_mm_rmap_o.readdata(31 downto 16) <= rmap_hk_registers_i.sel_hires_prt4;
[12 empty] | when ( | x"BE" | ) |  |  |  |  | => |  |  |  |  | when (x"BE") =>
[15 empty] | avalon_mm_rmap_o.readdata | ( | 15 downto 0 | ) | <= | rmap_hk_registers_i | . | sel_hires_prt5 | ; | avalon_mm_rmap_o.readdata(15 downto 0) <= rmap_hk_registers_i.sel_hires_prt5;
[15 empty] | avalon_mm_rmap_o.readdata | ( | 31 downto 16 | ) | <= | rmap_hk_registers_i | . | sel_hires_prt6 | ; | avalon_mm_rmap_o.readdata(31 downto 16) <= rmap_hk_registers_i.sel_hires_prt6;
[12 empty] | when ( | x"BF" | ) |  |  |  |  | => |  |  |  |  | when (x"BF") =>
[15 empty] | avalon_mm_rmap_o.readdata | ( | 15 downto 0 | ) | <= | rmap_hk_registers_i | . | sel_hires_prt7 | ; | avalon_mm_rmap_o.readdata(15 downto 0) <= rmap_hk_registers_i.sel_hires_prt7;
[15 empty] | avalon_mm_rmap_o.readdata | ( | 31 downto 16 | ) | <= | rmap_hk_registers_i | . | zero_hires_amp | ; | avalon_mm_rmap_o.readdata(31 downto 16) <= rmap_hk_registers_i.zero_hires_amp;
[12 empty] | when | others | [5 empty] | => |  |  |  |  | when others =>
[15 empty] | avalon_mm_rmap_o.readdata |  |  |  | <= | (others => '0') |  |  | ; | avalon_mm_rmap_o.readdata <= (others => '0');
[11 empty] | end case; | [12 empty] | end case;

## HK Register VHDL RMAP WR Case
PORT
| avalon_mm_rmap_i.writedata | : | in | std_logic | _vector | ( | 31 | downto | 0 | ) | [12 empty] | ; | avalon_mm_rmap_i.writedata : instd_logic_vector(31 downto 0);
| rmap_hk_registers_o | : | out | t_rmap_memory_hk_area | [18 empty] | ; | rmap_hk_registers_o : out t_rmap_memory_hk_area;
SIGNAL
| signal | write_address_i | : | std_logic | _vector | ( | 7 | downto | 0 | ) | [12 empty] | ; | signal write_address_i : std_logic_vector(7 downto 0);
CASE
[11 empty] | case ( | write_address_i | ) is | [10 empty] | case (write_address_i) is
[12 empty] | when ( | x"A0" | ) |  |  |  | => | [5 empty] | when (x"A0") =>
[15 empty] | rmap_hk_registers_o | . | hk_ccd1_vod_e | <= | avalon_mm_rmap_i.writedata | ( | 15 downto 0 | ) | ; | rmap_hk_registers_o.hk_ccd1_vod_e <= avalon_mm_rmap_i.writedata(15 downto 0);
[15 empty] | rmap_hk_registers_o | . | hk_ccd1_vod_f | <= | avalon_mm_rmap_i.writedata | ( | 31 downto 16 | ) | ; | rmap_hk_registers_o.hk_ccd1_vod_f <= avalon_mm_rmap_i.writedata(31 downto 16);
[12 empty] | when ( | x"A1" | ) |  |  |  | => | [5 empty] | when (x"A1") =>
[15 empty] | rmap_hk_registers_o | . | hk_ccd1_vrd_mon | <= | avalon_mm_rmap_i.writedata | ( | 15 downto 0 | ) | ; | rmap_hk_registers_o.hk_ccd1_vrd_mon <= avalon_mm_rmap_i.writedata(15 downto 0);
[15 empty] | rmap_hk_registers_o | . | hk_ccd2_vod_e | <= | avalon_mm_rmap_i.writedata | ( | 31 downto 16 | ) | ; | rmap_hk_registers_o.hk_ccd2_vod_e <= avalon_mm_rmap_i.writedata(31 downto 16);
[12 empty] | when ( | x"A2" | ) |  |  |  | => | [5 empty] | when (x"A2") =>
[15 empty] | rmap_hk_registers_o | . | hk_ccd2_vod_f | <= | avalon_mm_rmap_i.writedata | ( | 15 downto 0 | ) | ; | rmap_hk_registers_o.hk_ccd2_vod_f <= avalon_mm_rmap_i.writedata(15 downto 0);
[15 empty] | rmap_hk_registers_o | . | hk_ccd2_vrd_mon | <= | avalon_mm_rmap_i.writedata | ( | 31 downto 16 | ) | ; | rmap_hk_registers_o.hk_ccd2_vrd_mon <= avalon_mm_rmap_i.writedata(31 downto 16);
[12 empty] | when ( | x"A3" | ) |  |  |  | => | [5 empty] | when (x"A3") =>
[15 empty] | rmap_hk_registers_o | . | hk_ccd3_vod_e | <= | avalon_mm_rmap_i.writedata | ( | 15 downto 0 | ) | ; | rmap_hk_registers_o.hk_ccd3_vod_e <= avalon_mm_rmap_i.writedata(15 downto 0);
[15 empty] | rmap_hk_registers_o | . | hk_ccd3_vod_f | <= | avalon_mm_rmap_i.writedata | ( | 31 downto 16 | ) | ; | rmap_hk_registers_o.hk_ccd3_vod_f <= avalon_mm_rmap_i.writedata(31 downto 16);
[12 empty] | when ( | x"A4" | ) |  |  |  | => | [5 empty] | when (x"A4") =>
[15 empty] | rmap_hk_registers_o | . | hk_ccd3_vrd_mon | <= | avalon_mm_rmap_i.writedata | ( | 15 downto 0 | ) | ; | rmap_hk_registers_o.hk_ccd3_vrd_mon <= avalon_mm_rmap_i.writedata(15 downto 0);
[15 empty] | rmap_hk_registers_o | . | hk_ccd4_vod_e | <= | avalon_mm_rmap_i.writedata | ( | 31 downto 16 | ) | ; | rmap_hk_registers_o.hk_ccd4_vod_e <= avalon_mm_rmap_i.writedata(31 downto 16);
[12 empty] | when ( | x"A5" | ) |  |  |  | => | [5 empty] | when (x"A5") =>
[15 empty] | rmap_hk_registers_o | . | hk_ccd4_vod_f | <= | avalon_mm_rmap_i.writedata | ( | 15 downto 0 | ) | ; | rmap_hk_registers_o.hk_ccd4_vod_f <= avalon_mm_rmap_i.writedata(15 downto 0);
[15 empty] | rmap_hk_registers_o | . | hk_ccd4_vrd_mon | <= | avalon_mm_rmap_i.writedata | ( | 31 downto 16 | ) | ; | rmap_hk_registers_o.hk_ccd4_vrd_mon <= avalon_mm_rmap_i.writedata(31 downto 16);
[12 empty] | when ( | x"A6" | ) |  |  |  | => | [5 empty] | when (x"A6") =>
[15 empty] | rmap_hk_registers_o | . | hk_vccd | <= | avalon_mm_rmap_i.writedata | ( | 15 downto 0 | ) | ; | rmap_hk_registers_o.hk_vccd <= avalon_mm_rmap_i.writedata(15 downto 0);
[15 empty] | rmap_hk_registers_o | . | hk_vrclk | <= | avalon_mm_rmap_i.writedata | ( | 31 downto 16 | ) | ; | rmap_hk_registers_o.hk_vrclk <= avalon_mm_rmap_i.writedata(31 downto 16);
[12 empty] | when ( | x"A7" | ) |  |  |  | => | [5 empty] | when (x"A7") =>
[15 empty] | rmap_hk_registers_o | . | hk_viclk | <= | avalon_mm_rmap_i.writedata | ( | 15 downto 0 | ) | ; | rmap_hk_registers_o.hk_viclk <= avalon_mm_rmap_i.writedata(15 downto 0);
[15 empty] | rmap_hk_registers_o | . | hk_vrclk_low | <= | avalon_mm_rmap_i.writedata | ( | 31 downto 16 | ) | ; | rmap_hk_registers_o.hk_vrclk_low <= avalon_mm_rmap_i.writedata(31 downto 16);
[12 empty] | when ( | x"A8" | ) |  |  |  | => | [5 empty] | when (x"A8") =>
[15 empty] | rmap_hk_registers_o | . | hk_5vb_pos | <= | avalon_mm_rmap_i.writedata | ( | 15 downto 0 | ) | ; | rmap_hk_registers_o.hk_5vb_pos <= avalon_mm_rmap_i.writedata(15 downto 0);
[15 empty] | rmap_hk_registers_o | . | hk_5vb_neg | <= | avalon_mm_rmap_i.writedata | ( | 31 downto 16 | ) | ; | rmap_hk_registers_o.hk_5vb_neg <= avalon_mm_rmap_i.writedata(31 downto 16);
[12 empty] | when ( | x"A9" | ) |  |  |  | => | [5 empty] | when (x"A9") =>
[15 empty] | rmap_hk_registers_o | . | hk_3_3vb_pos | <= | avalon_mm_rmap_i.writedata | ( | 15 downto 0 | ) | ; | rmap_hk_registers_o.hk_3_3vb_pos <= avalon_mm_rmap_i.writedata(15 downto 0);
[15 empty] | rmap_hk_registers_o | . | hk_2_5va_pos | <= | avalon_mm_rmap_i.writedata | ( | 31 downto 16 | ) | ; | rmap_hk_registers_o.hk_2_5va_pos <= avalon_mm_rmap_i.writedata(31 downto 16);
[12 empty] | when ( | x"AA" | ) |  |  |  | => | [5 empty] | when (x"AA") =>
[15 empty] | rmap_hk_registers_o | . | hk_3_3vd_pos | <= | avalon_mm_rmap_i.writedata | ( | 15 downto 0 | ) | ; | rmap_hk_registers_o.hk_3_3vd_pos <= avalon_mm_rmap_i.writedata(15 downto 0);
[15 empty] | rmap_hk_registers_o | . | hk_2_5vd_pos | <= | avalon_mm_rmap_i.writedata | ( | 31 downto 16 | ) | ; | rmap_hk_registers_o.hk_2_5vd_pos <= avalon_mm_rmap_i.writedata(31 downto 16);
[12 empty] | when ( | x"AB" | ) |  |  |  | => | [5 empty] | when (x"AB") =>
[15 empty] | rmap_hk_registers_o | . | hk_1_5vd_pos | <= | avalon_mm_rmap_i.writedata | ( | 15 downto 0 | ) | ; | rmap_hk_registers_o.hk_1_5vd_pos <= avalon_mm_rmap_i.writedata(15 downto 0);
[15 empty] | rmap_hk_registers_o | . | hk_5vref | <= | avalon_mm_rmap_i.writedata | ( | 31 downto 16 | ) | ; | rmap_hk_registers_o.hk_5vref <= avalon_mm_rmap_i.writedata(31 downto 16);
[12 empty] | when ( | x"AC" | ) |  |  |  | => | [5 empty] | when (x"AC") =>
[15 empty] | rmap_hk_registers_o | . | hk_vccd_pos_raw | <= | avalon_mm_rmap_i.writedata | ( | 15 downto 0 | ) | ; | rmap_hk_registers_o.hk_vccd_pos_raw <= avalon_mm_rmap_i.writedata(15 downto 0);
[15 empty] | rmap_hk_registers_o | . | hk_vclk_pos_raw | <= | avalon_mm_rmap_i.writedata | ( | 31 downto 16 | ) | ; | rmap_hk_registers_o.hk_vclk_pos_raw <= avalon_mm_rmap_i.writedata(31 downto 16);
[12 empty] | when ( | x"AD" | ) |  |  |  | => | [5 empty] | when (x"AD") =>
[15 empty] | rmap_hk_registers_o | . | hk_van1_pos_raw | <= | avalon_mm_rmap_i.writedata | ( | 15 downto 0 | ) | ; | rmap_hk_registers_o.hk_van1_pos_raw <= avalon_mm_rmap_i.writedata(15 downto 0);
[15 empty] | rmap_hk_registers_o | . | hk_van3_neg_raw | <= | avalon_mm_rmap_i.writedata | ( | 31 downto 16 | ) | ; | rmap_hk_registers_o.hk_van3_neg_raw <= avalon_mm_rmap_i.writedata(31 downto 16);
[12 empty] | when ( | x"AE" | ) |  |  |  | => | [5 empty] | when (x"AE") =>
[15 empty] | rmap_hk_registers_o | . | hk_van2_pos_raw | <= | avalon_mm_rmap_i.writedata | ( | 15 downto 0 | ) | ; | rmap_hk_registers_o.hk_van2_pos_raw <= avalon_mm_rmap_i.writedata(15 downto 0);
[15 empty] | rmap_hk_registers_o | . | hk_vdig_fpga_raw | <= | avalon_mm_rmap_i.writedata | ( | 31 downto 16 | ) | ; | rmap_hk_registers_o.hk_vdig_fpga_raw <= avalon_mm_rmap_i.writedata(31 downto 16);
[12 empty] | when ( | x"AF" | ) |  |  |  | => | [5 empty] | when (x"AF") =>
[15 empty] | rmap_hk_registers_o | . | hk_vdig_spw_raw | <= | avalon_mm_rmap_i.writedata | ( | 15 downto 0 | ) | ; | rmap_hk_registers_o.hk_vdig_spw_raw <= avalon_mm_rmap_i.writedata(15 downto 0);
[15 empty] | rmap_hk_registers_o | . | hk_viclk_low | <= | avalon_mm_rmap_i.writedata | ( | 31 downto 16 | ) | ; | rmap_hk_registers_o.hk_viclk_low <= avalon_mm_rmap_i.writedata(31 downto 16);
[12 empty] | when ( | x"B0" | ) |  |  |  | => | [5 empty] | when (x"B0") =>
[15 empty] | rmap_hk_registers_o | . | hk_adc_temp_a_e | <= | avalon_mm_rmap_i.writedata | ( | 15 downto 0 | ) | ; | rmap_hk_registers_o.hk_adc_temp_a_e <= avalon_mm_rmap_i.writedata(15 downto 0);
[15 empty] | rmap_hk_registers_o | . | hk_adc_temp_a_f | <= | avalon_mm_rmap_i.writedata | ( | 31 downto 16 | ) | ; | rmap_hk_registers_o.hk_adc_temp_a_f <= avalon_mm_rmap_i.writedata(31 downto 16);
[12 empty] | when ( | x"B1" | ) |  |  |  | => | [5 empty] | when (x"B1") =>
[15 empty] | rmap_hk_registers_o | . | hk_ccd1_temp | <= | avalon_mm_rmap_i.writedata | ( | 15 downto 0 | ) | ; | rmap_hk_registers_o.hk_ccd1_temp <= avalon_mm_rmap_i.writedata(15 downto 0);
[15 empty] | rmap_hk_registers_o | . | hk_ccd2_temp | <= | avalon_mm_rmap_i.writedata | ( | 31 downto 16 | ) | ; | rmap_hk_registers_o.hk_ccd2_temp <= avalon_mm_rmap_i.writedata(31 downto 16);
[12 empty] | when ( | x"B2" | ) |  |  |  | => | [5 empty] | when (x"B2") =>
[15 empty] | rmap_hk_registers_o | . | hk_ccd3_temp | <= | avalon_mm_rmap_i.writedata | ( | 15 downto 0 | ) | ; | rmap_hk_registers_o.hk_ccd3_temp <= avalon_mm_rmap_i.writedata(15 downto 0);
[15 empty] | rmap_hk_registers_o | . | hk_ccd4_temp | <= | avalon_mm_rmap_i.writedata | ( | 31 downto 16 | ) | ; | rmap_hk_registers_o.hk_ccd4_temp <= avalon_mm_rmap_i.writedata(31 downto 16);
[12 empty] | when ( | x"B3" | ) |  |  |  | => | [5 empty] | when (x"B3") =>
[15 empty] | rmap_hk_registers_o | . | hk_wp605_spare | <= | avalon_mm_rmap_i.writedata | ( | 15 downto 0 | ) | ; | rmap_hk_registers_o.hk_wp605_spare <= avalon_mm_rmap_i.writedata(15 downto 0);
[15 empty] | rmap_hk_registers_o | . | lowres_prt_a_0 | <= | avalon_mm_rmap_i.writedata | ( | 31 downto 16 | ) | ; | rmap_hk_registers_o.lowres_prt_a_0 <= avalon_mm_rmap_i.writedata(31 downto 16);
[12 empty] | when ( | x"B4" | ) |  |  |  | => | [5 empty] | when (x"B4") =>
[15 empty] | rmap_hk_registers_o | . | lowres_prt_a_1 | <= | avalon_mm_rmap_i.writedata | ( | 15 downto 0 | ) | ; | rmap_hk_registers_o.lowres_prt_a_1 <= avalon_mm_rmap_i.writedata(15 downto 0);
[15 empty] | rmap_hk_registers_o | . | lowres_prt_a_2 | <= | avalon_mm_rmap_i.writedata | ( | 31 downto 16 | ) | ; | rmap_hk_registers_o.lowres_prt_a_2 <= avalon_mm_rmap_i.writedata(31 downto 16);
[12 empty] | when ( | x"B5" | ) |  |  |  | => | [5 empty] | when (x"B5") =>
[15 empty] | rmap_hk_registers_o | . | lowres_prt_a_3 | <= | avalon_mm_rmap_i.writedata | ( | 15 downto 0 | ) | ; | rmap_hk_registers_o.lowres_prt_a_3 <= avalon_mm_rmap_i.writedata(15 downto 0);
[15 empty] | rmap_hk_registers_o | . | lowres_prt_a_4 | <= | avalon_mm_rmap_i.writedata | ( | 31 downto 16 | ) | ; | rmap_hk_registers_o.lowres_prt_a_4 <= avalon_mm_rmap_i.writedata(31 downto 16);
[12 empty] | when ( | x"B6" | ) |  |  |  | => | [5 empty] | when (x"B6") =>
[15 empty] | rmap_hk_registers_o | . | lowres_prt_a_5 | <= | avalon_mm_rmap_i.writedata | ( | 15 downto 0 | ) | ; | rmap_hk_registers_o.lowres_prt_a_5 <= avalon_mm_rmap_i.writedata(15 downto 0);
[15 empty] | rmap_hk_registers_o | . | lowres_prt_a_6 | <= | avalon_mm_rmap_i.writedata | ( | 31 downto 16 | ) | ; | rmap_hk_registers_o.lowres_prt_a_6 <= avalon_mm_rmap_i.writedata(31 downto 16);
[12 empty] | when ( | x"B7" | ) |  |  |  | => | [5 empty] | when (x"B7") =>
[15 empty] | rmap_hk_registers_o | . | lowres_prt_a_7 | <= | avalon_mm_rmap_i.writedata | ( | 15 downto 0 | ) | ; | rmap_hk_registers_o.lowres_prt_a_7 <= avalon_mm_rmap_i.writedata(15 downto 0);
[15 empty] | rmap_hk_registers_o | . | lowres_prt_a_8 | <= | avalon_mm_rmap_i.writedata | ( | 31 downto 16 | ) | ; | rmap_hk_registers_o.lowres_prt_a_8 <= avalon_mm_rmap_i.writedata(31 downto 16);
[12 empty] | when ( | x"B8" | ) |  |  |  | => | [5 empty] | when (x"B8") =>
[15 empty] | rmap_hk_registers_o | . | lowres_prt_a_9 | <= | avalon_mm_rmap_i.writedata | ( | 15 downto 0 | ) | ; | rmap_hk_registers_o.lowres_prt_a_9 <= avalon_mm_rmap_i.writedata(15 downto 0);
[15 empty] | rmap_hk_registers_o | . | lowres_prt_a_10 | <= | avalon_mm_rmap_i.writedata | ( | 31 downto 16 | ) | ; | rmap_hk_registers_o.lowres_prt_a_10 <= avalon_mm_rmap_i.writedata(31 downto 16);
[12 empty] | when ( | x"B9" | ) |  |  |  | => | [5 empty] | when (x"B9") =>
[15 empty] | rmap_hk_registers_o | . | lowres_prt_a_11 | <= | avalon_mm_rmap_i.writedata | ( | 15 downto 0 | ) | ; | rmap_hk_registers_o.lowres_prt_a_11 <= avalon_mm_rmap_i.writedata(15 downto 0);
[15 empty] | rmap_hk_registers_o | . | lowres_prt_a_12 | <= | avalon_mm_rmap_i.writedata | ( | 31 downto 16 | ) | ; | rmap_hk_registers_o.lowres_prt_a_12 <= avalon_mm_rmap_i.writedata(31 downto 16);
[12 empty] | when ( | x"BA" | ) |  |  |  | => | [5 empty] | when (x"BA") =>
[15 empty] | rmap_hk_registers_o | . | lowres_prt_a_13 | <= | avalon_mm_rmap_i.writedata | ( | 15 downto 0 | ) | ; | rmap_hk_registers_o.lowres_prt_a_13 <= avalon_mm_rmap_i.writedata(15 downto 0);
[15 empty] | rmap_hk_registers_o | . | lowres_prt_a_14 | <= | avalon_mm_rmap_i.writedata | ( | 31 downto 16 | ) | ; | rmap_hk_registers_o.lowres_prt_a_14 <= avalon_mm_rmap_i.writedata(31 downto 16);
[12 empty] | when ( | x"BB" | ) |  |  |  | => | [5 empty] | when (x"BB") =>
[15 empty] | rmap_hk_registers_o | . | lowres_prt_a_15 | <= | avalon_mm_rmap_i.writedata | ( | 15 downto 0 | ) | ; | rmap_hk_registers_o.lowres_prt_a_15 <= avalon_mm_rmap_i.writedata(15 downto 0);
[15 empty] | rmap_hk_registers_o | . | sel_hires_prt0 | <= | avalon_mm_rmap_i.writedata | ( | 31 downto 16 | ) | ; | rmap_hk_registers_o.sel_hires_prt0 <= avalon_mm_rmap_i.writedata(31 downto 16);
[12 empty] | when ( | x"BC" | ) |  |  |  | => | [5 empty] | when (x"BC") =>
[15 empty] | rmap_hk_registers_o | . | sel_hires_prt1 | <= | avalon_mm_rmap_i.writedata | ( | 15 downto 0 | ) | ; | rmap_hk_registers_o.sel_hires_prt1 <= avalon_mm_rmap_i.writedata(15 downto 0);
[15 empty] | rmap_hk_registers_o | . | sel_hires_prt2 | <= | avalon_mm_rmap_i.writedata | ( | 31 downto 16 | ) | ; | rmap_hk_registers_o.sel_hires_prt2 <= avalon_mm_rmap_i.writedata(31 downto 16);
[12 empty] | when ( | x"BD" | ) |  |  |  | => | [5 empty] | when (x"BD") =>
[15 empty] | rmap_hk_registers_o | . | sel_hires_prt3 | <= | avalon_mm_rmap_i.writedata | ( | 15 downto 0 | ) | ; | rmap_hk_registers_o.sel_hires_prt3 <= avalon_mm_rmap_i.writedata(15 downto 0);
[15 empty] | rmap_hk_registers_o | . | sel_hires_prt4 | <= | avalon_mm_rmap_i.writedata | ( | 31 downto 16 | ) | ; | rmap_hk_registers_o.sel_hires_prt4 <= avalon_mm_rmap_i.writedata(31 downto 16);
[12 empty] | when ( | x"BE" | ) |  |  |  | => | [5 empty] | when (x"BE") =>
[15 empty] | rmap_hk_registers_o | . | sel_hires_prt5 | <= | avalon_mm_rmap_i.writedata | ( | 15 downto 0 | ) | ; | rmap_hk_registers_o.sel_hires_prt5 <= avalon_mm_rmap_i.writedata(15 downto 0);
[15 empty] | rmap_hk_registers_o | . | sel_hires_prt6 | <= | avalon_mm_rmap_i.writedata | ( | 31 downto 16 | ) | ; | rmap_hk_registers_o.sel_hires_prt6 <= avalon_mm_rmap_i.writedata(31 downto 16);
[12 empty] | when ( | x"BF" | ) |  |  |  | => | [5 empty] | when (x"BF") =>
[15 empty] | rmap_hk_registers_o | . | sel_hires_prt7 | <= | avalon_mm_rmap_i.writedata | ( | 15 downto 0 | ) | ; | rmap_hk_registers_o.sel_hires_prt7 <= avalon_mm_rmap_i.writedata(15 downto 0);
[15 empty] | rmap_hk_registers_o | . | zero_hires_amp | <= | avalon_mm_rmap_i.writedata | ( | 31 downto 16 | ) | ; | rmap_hk_registers_o.zero_hires_amp <= avalon_mm_rmap_i.writedata(31 downto 16);
[12 empty] | when | others |  |  |  |  | => | [5 empty] | when others =>
[15 empty] | null | [7 empty] | ; | null;
[11 empty] | end case; | [12 empty] | end case;
RESET
[15 empty] | rmap_hk_registers_o | . | hk_ccd1_vod_e | <= | x"FFFF" |  |  |  | ; | rmap_hk_registers_o.hk_ccd1_vod_e <= x"FFFF";
[15 empty] | rmap_hk_registers_o | . | hk_ccd1_vod_f | <= | x"FFFF" |  |  |  | ; | rmap_hk_registers_o.hk_ccd1_vod_f <= x"FFFF";
[15 empty] | rmap_hk_registers_o | . | hk_ccd1_vrd_mon | <= | x"FFFF" |  |  |  | ; | rmap_hk_registers_o.hk_ccd1_vrd_mon <= x"FFFF";
[15 empty] | rmap_hk_registers_o | . | hk_ccd2_vod_e | <= | x"FFFF" |  |  |  | ; | rmap_hk_registers_o.hk_ccd2_vod_e <= x"FFFF";
[15 empty] | rmap_hk_registers_o | . | hk_ccd2_vod_f | <= | x"FFFF" |  |  |  | ; | rmap_hk_registers_o.hk_ccd2_vod_f <= x"FFFF";
[15 empty] | rmap_hk_registers_o | . | hk_ccd2_vrd_mon | <= | x"FFFF" |  |  |  | ; | rmap_hk_registers_o.hk_ccd2_vrd_mon <= x"FFFF";
[15 empty] | rmap_hk_registers_o | . | hk_ccd3_vod_e | <= | x"FFFF" |  |  |  | ; | rmap_hk_registers_o.hk_ccd3_vod_e <= x"FFFF";
[15 empty] | rmap_hk_registers_o | . | hk_ccd3_vod_f | <= | x"FFFF" |  |  |  | ; | rmap_hk_registers_o.hk_ccd3_vod_f <= x"FFFF";
[15 empty] | rmap_hk_registers_o | . | hk_ccd3_vrd_mon | <= | x"FFFF" |  |  |  | ; | rmap_hk_registers_o.hk_ccd3_vrd_mon <= x"FFFF";
[15 empty] | rmap_hk_registers_o | . | hk_ccd4_vod_e | <= | x"FFFF" |  |  |  | ; | rmap_hk_registers_o.hk_ccd4_vod_e <= x"FFFF";
[15 empty] | rmap_hk_registers_o | . | hk_ccd4_vod_f | <= | x"FFFF" |  |  |  | ; | rmap_hk_registers_o.hk_ccd4_vod_f <= x"FFFF";
[15 empty] | rmap_hk_registers_o | . | hk_ccd4_vrd_mon | <= | x"FFFF" |  |  |  | ; | rmap_hk_registers_o.hk_ccd4_vrd_mon <= x"FFFF";
[15 empty] | rmap_hk_registers_o | . | hk_vccd | <= | x"FFFF" |  |  |  | ; | rmap_hk_registers_o.hk_vccd <= x"FFFF";
[15 empty] | rmap_hk_registers_o | . | hk_vrclk | <= | x"FFFF" |  |  |  | ; | rmap_hk_registers_o.hk_vrclk <= x"FFFF";
[15 empty] | rmap_hk_registers_o | . | hk_viclk | <= | x"FFFF" |  |  |  | ; | rmap_hk_registers_o.hk_viclk <= x"FFFF";
[15 empty] | rmap_hk_registers_o | . | hk_vrclk_low | <= | x"FFFF" |  |  |  | ; | rmap_hk_registers_o.hk_vrclk_low <= x"FFFF";
[15 empty] | rmap_hk_registers_o | . | hk_5vb_pos | <= | x"FFFF" |  |  |  | ; | rmap_hk_registers_o.hk_5vb_pos <= x"FFFF";
[15 empty] | rmap_hk_registers_o | . | hk_5vb_neg | <= | x"FFFF" |  |  |  | ; | rmap_hk_registers_o.hk_5vb_neg <= x"FFFF";
[15 empty] | rmap_hk_registers_o | . | hk_3_3vb_pos | <= | x"FFFF" |  |  |  | ; | rmap_hk_registers_o.hk_3_3vb_pos <= x"FFFF";
[15 empty] | rmap_hk_registers_o | . | hk_2_5va_pos | <= | x"FFFF" |  |  |  | ; | rmap_hk_registers_o.hk_2_5va_pos <= x"FFFF";
[15 empty] | rmap_hk_registers_o | . | hk_3_3vd_pos | <= | x"FFFF" |  |  |  | ; | rmap_hk_registers_o.hk_3_3vd_pos <= x"FFFF";
[15 empty] | rmap_hk_registers_o | . | hk_2_5vd_pos | <= | x"FFFF" |  |  |  | ; | rmap_hk_registers_o.hk_2_5vd_pos <= x"FFFF";
[15 empty] | rmap_hk_registers_o | . | hk_1_5vd_pos | <= | x"FFFF" |  |  |  | ; | rmap_hk_registers_o.hk_1_5vd_pos <= x"FFFF";
[15 empty] | rmap_hk_registers_o | . | hk_5vref | <= | x"FFFF" |  |  |  | ; | rmap_hk_registers_o.hk_5vref <= x"FFFF";
[15 empty] | rmap_hk_registers_o | . | hk_vccd_pos_raw | <= | x"FFFF" |  |  |  | ; | rmap_hk_registers_o.hk_vccd_pos_raw <= x"FFFF";
[15 empty] | rmap_hk_registers_o | . | hk_vclk_pos_raw | <= | x"FFFF" |  |  |  | ; | rmap_hk_registers_o.hk_vclk_pos_raw <= x"FFFF";
[15 empty] | rmap_hk_registers_o | . | hk_van1_pos_raw | <= | x"FFFF" |  |  |  | ; | rmap_hk_registers_o.hk_van1_pos_raw <= x"FFFF";
[15 empty] | rmap_hk_registers_o | . | hk_van3_neg_raw | <= | x"FFFF" |  |  |  | ; | rmap_hk_registers_o.hk_van3_neg_raw <= x"FFFF";
[15 empty] | rmap_hk_registers_o | . | hk_van2_pos_raw | <= | x"FFFF" |  |  |  | ; | rmap_hk_registers_o.hk_van2_pos_raw <= x"FFFF";
[15 empty] | rmap_hk_registers_o | . | hk_vdig_fpga_raw | <= | x"FFFF" |  |  |  | ; | rmap_hk_registers_o.hk_vdig_fpga_raw <= x"FFFF";
[15 empty] | rmap_hk_registers_o | . | hk_vdig_spw_raw | <= | x"FFFF" |  |  |  | ; | rmap_hk_registers_o.hk_vdig_spw_raw <= x"FFFF";
[15 empty] | rmap_hk_registers_o | . | hk_viclk_low | <= | x"FFFF" |  |  |  | ; | rmap_hk_registers_o.hk_viclk_low <= x"FFFF";
[15 empty] | rmap_hk_registers_o | . | hk_adc_temp_a_e | <= | x"FFFF" |  |  |  | ; | rmap_hk_registers_o.hk_adc_temp_a_e <= x"FFFF";
[15 empty] | rmap_hk_registers_o | . | hk_adc_temp_a_f | <= | x"FFFF" |  |  |  | ; | rmap_hk_registers_o.hk_adc_temp_a_f <= x"FFFF";
[15 empty] | rmap_hk_registers_o | . | hk_ccd1_temp | <= | x"FFFF" |  |  |  | ; | rmap_hk_registers_o.hk_ccd1_temp <= x"FFFF";
[15 empty] | rmap_hk_registers_o | . | hk_ccd2_temp | <= | x"FFFF" |  |  |  | ; | rmap_hk_registers_o.hk_ccd2_temp <= x"FFFF";
[15 empty] | rmap_hk_registers_o | . | hk_ccd3_temp | <= | x"FFFF" |  |  |  | ; | rmap_hk_registers_o.hk_ccd3_temp <= x"FFFF";
[15 empty] | rmap_hk_registers_o | . | hk_ccd4_temp | <= | x"FFFF" |  |  |  | ; | rmap_hk_registers_o.hk_ccd4_temp <= x"FFFF";
[15 empty] | rmap_hk_registers_o | . | hk_wp605_spare | <= | x"FFFF" |  |  |  | ; | rmap_hk_registers_o.hk_wp605_spare <= x"FFFF";
[15 empty] | rmap_hk_registers_o | . | lowres_prt_a_0 | <= | x"FFFF" |  |  |  | ; | rmap_hk_registers_o.lowres_prt_a_0 <= x"FFFF";
[15 empty] | rmap_hk_registers_o | . | lowres_prt_a_1 | <= | x"FFFF" |  |  |  | ; | rmap_hk_registers_o.lowres_prt_a_1 <= x"FFFF";
[15 empty] | rmap_hk_registers_o | . | lowres_prt_a_2 | <= | x"FFFF" |  |  |  | ; | rmap_hk_registers_o.lowres_prt_a_2 <= x"FFFF";
[15 empty] | rmap_hk_registers_o | . | lowres_prt_a_3 | <= | x"FFFF" |  |  |  | ; | rmap_hk_registers_o.lowres_prt_a_3 <= x"FFFF";
[15 empty] | rmap_hk_registers_o | . | lowres_prt_a_4 | <= | x"FFFF" |  |  |  | ; | rmap_hk_registers_o.lowres_prt_a_4 <= x"FFFF";
[15 empty] | rmap_hk_registers_o | . | lowres_prt_a_5 | <= | x"FFFF" |  |  |  | ; | rmap_hk_registers_o.lowres_prt_a_5 <= x"FFFF";
[15 empty] | rmap_hk_registers_o | . | lowres_prt_a_6 | <= | x"FFFF" |  |  |  | ; | rmap_hk_registers_o.lowres_prt_a_6 <= x"FFFF";
[15 empty] | rmap_hk_registers_o | . | lowres_prt_a_7 | <= | x"FFFF" |  |  |  | ; | rmap_hk_registers_o.lowres_prt_a_7 <= x"FFFF";
[15 empty] | rmap_hk_registers_o | . | lowres_prt_a_8 | <= | x"FFFF" |  |  |  | ; | rmap_hk_registers_o.lowres_prt_a_8 <= x"FFFF";
[15 empty] | rmap_hk_registers_o | . | lowres_prt_a_9 | <= | x"FFFF" |  |  |  | ; | rmap_hk_registers_o.lowres_prt_a_9 <= x"FFFF";
[15 empty] | rmap_hk_registers_o | . | lowres_prt_a_10 | <= | x"FFFF" |  |  |  | ; | rmap_hk_registers_o.lowres_prt_a_10 <= x"FFFF";
[15 empty] | rmap_hk_registers_o | . | lowres_prt_a_11 | <= | x"FFFF" |  |  |  | ; | rmap_hk_registers_o.lowres_prt_a_11 <= x"FFFF";
[15 empty] | rmap_hk_registers_o | . | lowres_prt_a_12 | <= | x"FFFF" |  |  |  | ; | rmap_hk_registers_o.lowres_prt_a_12 <= x"FFFF";
[15 empty] | rmap_hk_registers_o | . | lowres_prt_a_13 | <= | x"FFFF" |  |  |  | ; | rmap_hk_registers_o.lowres_prt_a_13 <= x"FFFF";
[15 empty] | rmap_hk_registers_o | . | lowres_prt_a_14 | <= | x"FFFF" |  |  |  | ; | rmap_hk_registers_o.lowres_prt_a_14 <= x"FFFF";
[15 empty] | rmap_hk_registers_o | . | lowres_prt_a_15 | <= | x"FFFF" |  |  |  | ; | rmap_hk_registers_o.lowres_prt_a_15 <= x"FFFF";
[15 empty] | rmap_hk_registers_o | . | sel_hires_prt0 | <= | x"FFFF" |  |  |  | ; | rmap_hk_registers_o.sel_hires_prt0 <= x"FFFF";
[15 empty] | rmap_hk_registers_o | . | sel_hires_prt1 | <= | x"FFFF" |  |  |  | ; | rmap_hk_registers_o.sel_hires_prt1 <= x"FFFF";
[15 empty] | rmap_hk_registers_o | . | sel_hires_prt2 | <= | x"FFFF" |  |  |  | ; | rmap_hk_registers_o.sel_hires_prt2 <= x"FFFF";
[15 empty] | rmap_hk_registers_o | . | sel_hires_prt3 | <= | x"FFFF" |  |  |  | ; | rmap_hk_registers_o.sel_hires_prt3 <= x"FFFF";
[15 empty] | rmap_hk_registers_o | . | sel_hires_prt4 | <= | x"FFFF" |  |  |  | ; | rmap_hk_registers_o.sel_hires_prt4 <= x"FFFF";
[15 empty] | rmap_hk_registers_o | . | sel_hires_prt5 | <= | x"FFFF" |  |  |  | ; | rmap_hk_registers_o.sel_hires_prt5 <= x"FFFF";
[15 empty] | rmap_hk_registers_o | . | sel_hires_prt6 | <= | x"FFFF" |  |  |  | ; | rmap_hk_registers_o.sel_hires_prt6 <= x"FFFF";
[15 empty] | rmap_hk_registers_o | . | sel_hires_prt7 | <= | x"FFFF" |  |  |  | ; | rmap_hk_registers_o.sel_hires_prt7 <= x"FFFF";
[15 empty] | rmap_hk_registers_o | . | zero_hires_amp | <= | x"FFFF" |  |  |  | ; | rmap_hk_registers_o.zero_hires_amp <= x"FFFF";