## AVS COMM Registers Named
Register | SpaceWire Link Config / Status
Address Offset | 0x00
| Bit 31 | Bit 30 | Bit 29 | Bit 28 | Bit 27 | Bit 26 | Bit 25 | Bit 24 | Bit 23 | Bit 22 | Bit 21 | Bit 20 | Bit 19 | Bit 18 | Bit 17 | Bit 16 | Bit 15 | Bit 14 | Bit 13 | Bit 12 | Bit 11 | Bit 10 | Bit 9 | Bit 8 | Bit 7 | Bit 6 | Bit 5 | Bit 4 | Bit 3 | Bit 2 | Bit 1 | Bit 0
Access | R | R | R | R | R | R | R | R | R | R | R | R | R | R | R | R | R | R | R | R | R | R | R | R | R | R | R | R | R | R/W | R/W | R/W
Default | 0 | 0 | 0 | 0 | 0 | 0 | 0 | 0 | 0 | 0 | 0 | 0 | - | - | - | - | 0 | 0 | 0 | 0 | 0 | - | - | - | 0 | 0 | 0 | 0 | 0 | 0 | 0 | 0
Name | - | - | - | - | - | - | - | - | - | - | - | - | error credit | error escape | error parity | error disconnect | - | - | - | - |  | started | connecting | running | - | - | - | - | - | autostart | start | disconnect
Register | SpaceWire TimeCode
Address Offset | 0x01
| Bit 31 | Bit 30 | Bit 29 | Bit 28 | Bit 27 | Bit 26 | Bit 25 | Bit 24 | Bit 23 | Bit 22 | Bit 21 | Bit 20 | Bit 19 | Bit 18 | Bit 17 | Bit 16 | Bit 15 | Bit 14 | Bit 13 | Bit 12 | Bit 11 | Bit 10 | Bit 9 | Bit 8 | Bit 7 | Bit 6 | Bit 5 | Bit 4 | Bit 3 | Bit 2 | Bit 1 | Bit 0
Access | R | R | R | R | R | R | R | R | R | R | R | R | R | R | R | R | R | R | R | R | R | R | R | R/W | R |  | R
Default | 0 | 0 | 0 | 0 | 0 | 0 | 0 | 0 | 0 | 0 | 0 | 0 | 0 | 0 | 0 | 0 | 0 | 0 | 0 | 0 | 0 | 0 | 0 | 0 | - |  | -
Name | - | - | - | - | - | - | - | - | - | - | - | - | - | - | - | - | - | - | - | - | - | - | - | TC clear | TC control |  | TC time
Register | FEE Buffers Windowing Config
Address Offset | 0x02
| Bit 31 | Bit 30 | Bit 29 | Bit 28 | Bit 27 | Bit 26 | Bit 25 | Bit 24 | Bit 23 | Bit 22 | Bit 21 | Bit 20 | Bit 19 | Bit 18 | Bit 17 | Bit 16 | Bit 15 | Bit 14 | Bit 13 | Bit 12 | Bit 11 | Bit 10 | Bit 9 | Bit 8 | Bit 7 | Bit 6 | Bit 5 | Bit 4 | Bit 3 | Bit 2 | Bit 1 | Bit 0
Access | R | R | R | R | R | R | R | R | R | R | R | R | R | R | R | R | R | R | R | R | R | R | R | R | R | R | R | R | R/W | R/W | R/W | R/W
Default | 0 | 0 | 0 | 0 | 0 | 0 | 0 | 0 | 0 | 0 | 0 | 0 | 0 | 0 | 0 | 0 | 0 | 0 | 0 | 0 | 0 | 0 | 0 | 0 | 0 | 0 | 0 | 0 | 1 | 0 | 0 | 0
Name | - | - | - | - | - | - | - | - | - | - | - | - | - | - | - | - | - | - | - | - | - | - | - | - | - | - | - | - | masking | start | stop | clear
Register | Buffer Status
Address Offset | 0x03
| Bit 31 | Bit 30 | Bit 29 | Bit 28 | Bit 27 | Bit 26 | Bit 25 | Bit 24 | Bit 23 | Bit 22 | Bit 21 | Bit 20 | Bit 19 | Bit 18 | Bit 17 | Bit 16 | Bit 15 | Bit 14 | Bit 13 | Bit 12 | Bit 11 | Bit 10 | Bit 9 | Bit 8 | Bit 7 | Bit 6 | Bit 5 | Bit 4 | Bit 3 | Bit 2 | Bit 1 | Bit 0
Access | R | R | R | R | R | R | R | R | R | R | R | R | R | R | R | R | R | R | R | R | R | R | R | R | R | R | R | R | R | R | R | R
Default | 0 | 0 | 0 | 0 | 0 | 0 | 0 | 0 | 0 | 0 | 0 | 0 | 0 | 0 | 0 | 0 | 0 | 0 | 0 | 0 | 0 | 0 | 0 | 0 | 0 | 0 | 0 | 0 | 0 | 0 | - | -
Name | - | - | - | - | - | - | - | - | - | - | - | - | - | - | - | - | - | - | - | - | - | - | - | - | - | - | - | - | - | - | left buffer empty | right buffer empty
Register | RMAP Codec Config
Address Offset | 0x04
| Bit 31 | Bit 30 | Bit 29 | Bit 28 | Bit 27 | Bit 26 | Bit 25 | Bit 24 | Bit 23 | Bit 22 | Bit 21 | Bit 20 | Bit 19 | Bit 18 | Bit 17 | Bit 16 | Bit 15 | Bit 14 | Bit 13 | Bit 12 | Bit 11 | Bit 10 | Bit 9 | Bit 8 | Bit 7 | Bit 6 | Bit 5 | Bit 4 | Bit 3 | Bit 2 | Bit 1 | Bit 0
Access | R | R | R | R | R | R | R | R | R | R | R | R | R | R | R | R | R/W | [7 empty] | R/W
Default | 0 | 0 | 0 | 0 | 0 | 0 | 0 | 0 | 0 | 0 | 0 | 0 | 0 | 0 | 0 | 0 | 0xD1 | [7 empty] | 0x51
Name | - | - | - | - | - | - | - | - | - | - | - | - | - | - | - | - | Key | [7 empty] | logical address
Register | RMAP Codec Status
Address Offset | 0x05
| Bit 31 | Bit 30 | Bit 29 | Bit 28 | Bit 27 | Bit 26 | Bit 25 | Bit 24 | Bit 23 | Bit 22 | Bit 21 | Bit 20 | Bit 19 | Bit 18 | Bit 17 | Bit 16 | Bit 15 | Bit 14 | Bit 13 | Bit 12 | Bit 11 | Bit 10 | Bit 9 | Bit 8 | Bit 7 | Bit 6 | Bit 5 | Bit 4 | Bit 3 | Bit 2 | Bit 1 | Bit 0
Access | R | R | R | R | R | R | R | R | R | R | R | R | R | R | R | R | R | R | R | R | R | R | R | R | R | R | R | R | R | R | R | R
Default | 0 | 0 | 0 | 0 | 0 | 0 | 0 | 0 | 0 | - | - | - | - | - | - | - | 0 | 0 | 0 | 0 | 0 | 0 | 0 | 0 | 0 | - | - | - | - | - | - | -
Name | - | - | - | - | - | - | - | - | - | error invalid data crc | error too much data | error invalid command code | error unused packet type | error header CRC | error eep | error early eop | - | - | - | - | - | - | - | - | - | discarded package | reply sended | read authorized | read requested | write authorized | write requested | command received
Register | RMAP last write address
Address Offset | 0x06
| Bit 31 | Bit 30 | Bit 29 | Bit 28 | Bit 27 | Bit 26 | Bit 25 | Bit 24 | Bit 23 | Bit 22 | Bit 21 | Bit 20 | Bit 19 | Bit 18 | Bit 17 | Bit 16 | Bit 15 | Bit 14 | Bit 13 | Bit 12 | Bit 11 | Bit 10 | Bit 9 | Bit 8 | Bit 7 | Bit 6 | Bit 5 | Bit 4 | Bit 3 | Bit 2 | Bit 1 | Bit 0
Access | R
Default | -
Name | last write address
Register | RMAP last read address
Address Offset | 0x07
| Bit 31 | Bit 30 | Bit 29 | Bit 28 | Bit 27 | Bit 26 | Bit 25 | Bit 24 | Bit 23 | Bit 22 | Bit 21 | Bit 20 | Bit 19 | Bit 18 | Bit 17 | Bit 16 | Bit 15 | Bit 14 | Bit 13 | Bit 12 | Bit 11 | Bit 10 | Bit 9 | Bit 8 | Bit 7 | Bit 6 | Bit 5 | Bit 4 | Bit 3 | Bit 2 | Bit 1 | Bit 0
Access | R
Default | -
Name | last read address
Register | data packet config 1
Address Offset | 0x08
| Bit 31 | Bit 30 | Bit 29 | Bit 28 | Bit 27 | Bit 26 | Bit 25 | Bit 24 | Bit 23 | Bit 22 | Bit 21 | Bit 20 | Bit 19 | Bit 18 | Bit 17 | Bit 16 | Bit 15 | Bit 14 | Bit 13 | Bit 12 | Bit 11 | Bit 10 | Bit 9 | Bit 8 | Bit 7 | Bit 6 | Bit 5 | Bit 4 | Bit 3 | Bit 2 | Bit 1 | Bit 0
Access | R/W | [15 empty] | R/W
Default | 0x0000 | [15 empty] | 0x0000
Name | ccd y size | [15 empty] | ccd x size
Register | data packet config 2
Address Offset | 0x09
| Bit 31 | Bit 30 | Bit 29 | Bit 28 | Bit 27 | Bit 26 | Bit 25 | Bit 24 | Bit 23 | Bit 22 | Bit 21 | Bit 20 | Bit 19 | Bit 18 | Bit 17 | Bit 16 | Bit 15 | Bit 14 | Bit 13 | Bit 12 | Bit 11 | Bit 10 | Bit 9 | Bit 8 | Bit 7 | Bit 6 | Bit 5 | Bit 4 | Bit 3 | Bit 2 | Bit 1 | Bit 0
Access | R/W | R/W | R/W | R/W | R/W | R/W | R/W | R/W | R/W | R/W | R/W | R/W | R/W | R/W | R/W | R/W | R/W | R/W | R/W | R/W | R/W | R/W | R/W | R/W | R/W | R/W | R/W | R/W | R/W | R/W | R/W | R/W
Default | 0x0000 | [15 empty] | 0x0000
Name | overscan y size | [15 empty] | data y size
Register | data packet config 3
Address Offset | 0x0A
| Bit 31 | Bit 30 | Bit 29 | Bit 28 | Bit 27 | Bit 26 | Bit 25 | Bit 24 | Bit 23 | Bit 22 | Bit 21 | Bit 20 | Bit 19 | Bit 18 | Bit 17 | Bit 16 | Bit 15 | Bit 14 | Bit 13 | Bit 12 | Bit 11 | Bit 10 | Bit 9 | Bit 8 | Bit 7 | Bit 6 | Bit 5 | Bit 4 | Bit 3 | Bit 2 | Bit 1 | Bit 0
Access | R | R | R | R | R | R | R | R | R | R | R | R | R | R | R | R | R/W | R/W | R/W | R/W | R/W | R/W | R/W | R/W | R/W | R/W | R/W | R/W | R/W | R/W | R/W | R/W
Default | 0 | 0 | 0 | 0 | 0 | 0 | 0 | 0 | 0 | 0 | 0 | 0 | 0 | 0 | 0 | 0 | 0x0000
Name | - | - | - | - | - | - | - | - | - | - | - | - | - | - | - | - | packet length
Register | data packet config 4
Address Offset | 0x0B
| Bit 31 | Bit 30 | Bit 29 | Bit 28 | Bit 27 | Bit 26 | Bit 25 | Bit 24 | Bit 23 | Bit 22 | Bit 21 | Bit 20 | Bit 19 | Bit 18 | Bit 17 | Bit 16 | Bit 15 | Bit 14 | Bit 13 | Bit 12 | Bit 11 | Bit 10 | Bit 9 | Bit 8 | Bit 7 | Bit 6 | Bit 5 | Bit 4 | Bit 3 | Bit 2 | Bit 1 | Bit 0
Access | R | R | R | R | R | R | R | R | R | R | R | R | R | R | R | R | R/W | [7 empty] | R/W
Default | 0 | 0 | 0 | 0 | 0 | 0 | 0 | 0 | 0 | 0 | 0 | 0 | 0 | 0 | 0 | 0 | 0x00 | [7 empty] | 0x00
Name | - | - | - | - | - | - | - | - | - | - | - | - | - | - | - | - | ccd number | [7 empty] | fee mode
Register | data packet header 1
Address Offset | 0x0C
| Bit 31 | Bit 30 | Bit 29 | Bit 28 | Bit 27 | Bit 26 | Bit 25 | Bit 24 | Bit 23 | Bit 22 | Bit 21 | Bit 20 | Bit 19 | Bit 18 | Bit 17 | Bit 16 | Bit 15 | Bit 14 | Bit 13 | Bit 12 | Bit 11 | Bit 10 | Bit 9 | Bit 8 | Bit 7 | Bit 6 | Bit 5 | Bit 4 | Bit 3 | Bit 2 | Bit 1 | Bit 0
Access | R | [15 empty] | R
Default | - | 0 | 0 | 0 | 0 | 0 | 0 | 0 | 0 | 0 | 0 | 0 | 0 | 0 | 0 | 0 | -
Name | type | - | - | - | - | - | - | - | - | - | - | - | - | - | - | - | length | - | - | - | - | - | - | - | - | - | - | - | - | - | - | -
Register | data packet header 2
Address Offset | 0x0D
| Bit 31 | Bit 30 | Bit 29 | Bit 28 | Bit 27 | Bit 26 | Bit 25 | Bit 24 | Bit 23 | Bit 22 | Bit 21 | Bit 20 | Bit 19 | Bit 18 | Bit 17 | Bit 16 | Bit 15 | Bit 14 | Bit 13 | Bit 12 | Bit 11 | Bit 10 | Bit 9 | Bit 8 | Bit 7 | Bit 6 | Bit 5 | Bit 4 | Bit 3 | Bit 2 | Bit 1 | Bit 0
Access | R | R | R | R | R | R | R | R | R | R | R | R | R | R | R | R | R | R | R | R | R | R | R | R | R | R | R | R | R | R | R | R
Default | - | 0 | 0 | 0 | 0 | 0 | 0 | 0 | 0 | 0 | 0 | 0 | 0 | 0 | 0 | 0 | - | 0 | 0 | 0 | 0 | 0 | 0 | 0 | 0 | 0 | 0 | 0 | 0 | 0 | 0 | 0
Name | sequence counter | - | - | - | - | - | - | - | - | - | - | - | - | - | - | - | frame counter | - | - | - | - | - | - | - | - | - | - | - | - | - | - | -
Register | data packet pixel delay 1
Address Offset | 0x0E
| Bit 31 | Bit 30 | Bit 29 | Bit 28 | Bit 27 | Bit 26 | Bit 25 | Bit 24 | Bit 23 | Bit 22 | Bit 21 | Bit 20 | Bit 19 | Bit 18 | Bit 17 | Bit 16 | Bit 15 | Bit 14 | Bit 13 | Bit 12 | Bit 11 | Bit 10 | Bit 9 | Bit 8 | Bit 7 | Bit 6 | Bit 5 | Bit 4 | Bit 3 | Bit 2 | Bit 1 | Bit 0
Access | R | R | R | R | R | R | R | R | R | R | R | R | R | R | R | R | R/W | R/W | R/W | R/W | R/W | R/W | R/W | R/W | R/W | R/W | R/W | R/W | R/W | R/W | R/W | R/W
Default | 0 | 0 | 0 | 0 | 0 | 0 | 0 | 0 | 0 | 0 | 0 | 0 | 0 | 0 | 0 | 0 | 0x0000 | 0 | 0 | 0 | 0 | 0 | 0 | 0 | 0 | 0 | 0 | 0 | 0 | 0 | 0 | 0
Name | - | - | - | - | - | - | - | - | - | - | - | - | - | - | - | - | line delay
Register | data packet pixel delay 2
Address Offset | 0x0F
| Bit 31 | Bit 30 | Bit 29 | Bit 28 | Bit 27 | Bit 26 | Bit 25 | Bit 24 | Bit 23 | Bit 22 | Bit 21 | Bit 20 | Bit 19 | Bit 18 | Bit 17 | Bit 16 | Bit 15 | Bit 14 | Bit 13 | Bit 12 | Bit 11 | Bit 10 | Bit 9 | Bit 8 | Bit 7 | Bit 6 | Bit 5 | Bit 4 | Bit 3 | Bit 2 | Bit 1 | Bit 0
Access | R | R | R | R | R | R | R | R | R | R | R | R | R | R | R | R | R/W | R/W | R/W | R/W | R/W | R/W | R/W | R/W | R/W | R/W | R/W | R/W | R/W | R/W | R/W | R/W
Default | 0 | 0 | 0 | 0 | 0 | 0 | 0 | 0 | 0 | 0 | 0 | 0 | 0 | 0 | 0 | 0 | 0x0000 | 0 | 0 | 0 | 0 | 0 | 0 | 0 | 0 | 0 | 0 | 0 | 0 | 0 | 0 | 0
Name | - | - | - | - | - | - | - | - | - | - | - | - | - | - | - | - | col delay | - | - | - | - | - | - | - | - | - | - | - | - | - | - | -
Register | data packet pixel delay 3
Address Offset | 0x10
| Bit 31 | Bit 30 | Bit 29 | Bit 28 | Bit 27 | Bit 26 | Bit 25 | Bit 24 | Bit 23 | Bit 22 | Bit 21 | Bit 20 | Bit 19 | Bit 18 | Bit 17 | Bit 16 | Bit 15 | Bit 14 | Bit 13 | Bit 12 | Bit 11 | Bit 10 | Bit 9 | Bit 8 | Bit 7 | Bit 6 | Bit 5 | Bit 4 | Bit 3 | Bit 2 | Bit 1 | Bit 0
Access | R | R | R | R | R | R | R | R | R | R | R | R | R | R | R | R | R/W | R/W | R/W | R/W | R/W | R/W | R/W | R/W | R/W | R/W | R/W | R/W | R/W | R/W | R/W | R/W
Default | 0 | 0 | 0 | 0 | 0 | 0 | 0 | 0 | 0 | 0 | 0 | 0 | 0 | 0 | 0 | 0 | 0x0000 | 0 | 0 | 0 | 0 | 0 | 0 | 0 | 0 | 0 | 0 | 0 | 0 | 0 | 0 | 0
Name | - | - | - | - | - | - | - | - | - | - | - | - | - | - | - | - | adc delay | - | - | - | - | - | - | - | - | - | - | - | - | - | - | -
Register | IRQ control
Address Offset | 0x11
| Bit 31 | Bit 30 | Bit 29 | Bit 28 | Bit 27 | Bit 26 | Bit 25 | Bit 24 | Bit 23 | Bit 22 | Bit 21 | Bit 20 | Bit 19 | Bit 18 | Bit 17 | Bit 16 | Bit 15 | Bit 14 | Bit 13 | Bit 12 | Bit 11 | Bit 10 | Bit 9 | Bit 8 | Bit 7 | Bit 6 | Bit 5 | Bit 4 | Bit 3 | Bit 2 | Bit 1 | Bit 0
Access | R | R | R | R | R | R | R | R | R | R | R | R | R | R | R | R/W | R | R | R | R | R | R | R/W | R/W | R | R | R | R | R | R | R | R/W
Default | 0 | 0 | 0 | 0 | 0 | 0 | 0 | 0 | 0 | 0 | 0 | 0 | 0 | 0 | 0 | 0 | 0 | 0 | 0 | 0 | 0 | 0 | 0 | 0 | 0 | 0 | 0 | 0 | 0 | 0 | 0 | 0
Name | - | - | - | - | - | - | - | - | - | - | - | - | - | - | - | comm irq enable | - | - | - | - | - | - | left buffer empty enable | right buffer empty enable | - | - | - | - | - | - | - | rmap write command enable
Register | IRQ flags
Address Offset | 0x12
| Bit 31 | Bit 30 | Bit 29 | Bit 28 | Bit 27 | Bit 26 | Bit 25 | Bit 24 | Bit 23 | Bit 22 | Bit 21 | Bit 20 | Bit 19 | Bit 18 | Bit 17 | Bit 16 | Bit 15 | Bit 14 | Bit 13 | Bit 12 | Bit 11 | Bit 10 | Bit 9 | Bit 8 | Bit 7 | Bit 6 | Bit 5 | Bit 4 | Bit 3 | Bit 2 | Bit 1 | Bit 0
Access | R | R | R | R | R | R | R | R | R | R | R | R | R | R | R | R | R | R | R | R | R | R | R | R | R | R | R | R | R | R | R | R
Default | 0 | 0 | 0 | 0 | 0 | 0 | 0 | 0 | 0 | 0 | 0 | 0 | 0 | 0 | 0 | 0 | 0 | 0 | 0 | 0 | 0 | 0 | 0 | 0 | 0 | 0 | 0 | 0 | 0 | 0 | 0 | 0
Name | - | - | - | - | - | - | - | - | - | - | - | - | - | - | - | - | - | - | - | - | - | - | - | buffer empty flag | - | - | - | - | - | - | - | rmap write command flag
Register | IRQ flags clear
Address Offset | 0x13
| Bit 31 | Bit 30 | Bit 29 | Bit 28 | Bit 27 | Bit 26 | Bit 25 | Bit 24 | Bit 23 | Bit 22 | Bit 21 | Bit 20 | Bit 19 | Bit 18 | Bit 17 | Bit 16 | Bit 15 | Bit 14 | Bit 13 | Bit 12 | Bit 11 | Bit 10 | Bit 9 | Bit 8 | Bit 7 | Bit 6 | Bit 5 | Bit 4 | Bit 3 | Bit 2 | Bit 1 | Bit 0
Access | R | R | R | R | R | R | R | R | R | R | R | R | R | R | R | R | R | R | R | R | R | R | R | R/W | R | R | R | R | R | R | R | R/W
Default | 0 | 0 | 0 | 0 | 0 | 0 | 0 | 0 | 0 | 0 | 0 | 0 | 0 | 0 | 0 | 0 | 0 | 0 | 0 | 0 | 0 | 0 | 0 | 0 | 0 | 0 | 0 | 0 | 0 | 0 | 0 | 0
Name | - | - | - | - | - | - | - | - | - | - | - | - | - | - | - | - | - | - | - | - | - | - | - | buffer empty flag clear | - | - | - | - | - | - | - | rmap write command flag clear

## AVS COMM Registers
Register | spw_link_config_status_reg
Address Offset | 0x00
| Bit 31 | Bit 30 | Bit 29 | Bit 28 | Bit 27 | Bit 26 | Bit 25 | Bit 24 | Bit 23 | Bit 22 | Bit 21 | Bit 20 | Bit 19 | Bit 18 | Bit 17 | Bit 16 | Bit 15 | Bit 14 | Bit 13 | Bit 12 | Bit 11 | Bit 10 | Bit 9 | Bit 8 | Bit 7 | Bit 6 | Bit 5 | Bit 4 | Bit 3 | Bit 2 | Bit 1 | Bit 0
Access | R | R | R | R | R | R | R | R | R | R | R | R | R | R | R | R | R | R | R | R | R | R | R | R | R | R | R | R | R | R/W | R/W | R/W
Default | 0 | 0 | 0 | 0 | 0 | 0 | 0 | 0 | 0 | 0 | 0 | 0 | - | - | - | - | 0 | 0 | 0 | 0 | 0 | - | - | - | 0 | 0 | 0 | 0 | 0 | 0 | 0 | 0
Name | - | - | - | - | - | - | - | - | - | - | - | - | spw_err_credit | spw_err_escape | spw_err_parity | spw_err_disconnect | - | - | - | - |  | spw_link_started | spw_link_connecting | spw_link_running | - | - | - | - | - | spw_lnkcfg_autostart | spw_lnkcfg_start | spw_lnkcfg_disconnect
Register | spw_timecode_reg
Address Offset | 0x01
| Bit 31 | Bit 30 | Bit 29 | Bit 28 | Bit 27 | Bit 26 | Bit 25 | Bit 24 | Bit 23 | Bit 22 | Bit 21 | Bit 20 | Bit 19 | Bit 18 | Bit 17 | Bit 16 | Bit 15 | Bit 14 | Bit 13 | Bit 12 | Bit 11 | Bit 10 | Bit 9 | Bit 8 | Bit 7 | Bit 6 | Bit 5 | Bit 4 | Bit 3 | Bit 2 | Bit 1 | Bit 0
Access | R | R | R | R | R | R | R | R | R | R | R | R | R | R | R | R | R | R | R | R | R | R | R | R/W | R |  | R
Default | 0 | 0 | 0 | 0 | 0 | 0 | 0 | 0 | 0 | 0 | 0 | 0 | 0 | 0 | 0 | 0 | 0 | 0 | 0 | 0 | 0 | 0 | 0 | 0 | - |  | -
Name | - | - | - | - | - | - | - | - | - | - | - | - | - | - | - | - | - | - | - | - | - | - | - | timecode_clear | timecode_control |  | timecode_time
Register | fee_windowing_buffers_config_reg
Address Offset | 0x02
| Bit 31 | Bit 30 | Bit 29 | Bit 28 | Bit 27 | Bit 26 | Bit 25 | Bit 24 | Bit 23 | Bit 22 | Bit 21 | Bit 20 | Bit 19 | Bit 18 | Bit 17 | Bit 16 | Bit 15 | Bit 14 | Bit 13 | Bit 12 | Bit 11 | Bit 10 | Bit 9 | Bit 8 | Bit 7 | Bit 6 | Bit 5 | Bit 4 | Bit 3 | Bit 2 | Bit 1 | Bit 0
Access | R | R | R | R | R | R | R | R | R | R | R | R | R | R | R | R | R | R | R | R | R | R | R | R | R | R | R | R | R/W | R/W | R/W | R/W
Default | 0 | 0 | 0 | 0 | 0 | 0 | 0 | 0 | 0 | 0 | 0 | 0 | 0 | 0 | 0 | 0 | 0 | 0 | 0 | 0 | 0 | 0 | 0 | 0 | 0 | 0 | 0 | 0 | 1 | 0 | 0 | 0
Name | - | - | - | - | - | - | - | - | - | - | - | - | - | - | - | - | - | - | - | - | - | - | - | - | - | - | - | - | fee_masking_en | fee_machine_start | fee_machine_stop | fee_machine_clear
Register | fee_windowing_buffers_status_reg
Address Offset | 0x03
| Bit 31 | Bit 30 | Bit 29 | Bit 28 | Bit 27 | Bit 26 | Bit 25 | Bit 24 | Bit 23 | Bit 22 | Bit 21 | Bit 20 | Bit 19 | Bit 18 | Bit 17 | Bit 16 | Bit 15 | Bit 14 | Bit 13 | Bit 12 | Bit 11 | Bit 10 | Bit 9 | Bit 8 | Bit 7 | Bit 6 | Bit 5 | Bit 4 | Bit 3 | Bit 2 | Bit 1 | Bit 0
Access | R | R | R | R | R | R | R | R | R | R | R | R | R | R | R | R | R | R | R | R | R | R | R | R | R | R | R | R | R | R | R | R
Default | 0 | 0 | 0 | 0 | 0 | 0 | 0 | 0 | 0 | 0 | 0 | 0 | 0 | 0 | 0 | 0 | 0 | 0 | 0 | 0 | 0 | 0 | 0 | 0 | 0 | 0 | 0 | 0 | 0 | 0 | - | -
Name | - | - | - | - | - | - | - | - | - | - | - | - | - | - | - | - | - | - | - | - | - | - | - | - | - | - | - | - | - | - | windowing_left_buffer_empty | windowing_right_buffer_empty
Register | rmap_codec_config_reg
Address Offset | 0x04
| Bit 31 | Bit 30 | Bit 29 | Bit 28 | Bit 27 | Bit 26 | Bit 25 | Bit 24 | Bit 23 | Bit 22 | Bit 21 | Bit 20 | Bit 19 | Bit 18 | Bit 17 | Bit 16 | Bit 15 | Bit 14 | Bit 13 | Bit 12 | Bit 11 | Bit 10 | Bit 9 | Bit 8 | Bit 7 | Bit 6 | Bit 5 | Bit 4 | Bit 3 | Bit 2 | Bit 1 | Bit 0
Access | R | R | R | R | R | R | R | R | R | R | R | R | R | R | R | R | R/W | [7 empty] | R/W
Default | 0 | 0 | 0 | 0 | 0 | 0 | 0 | 0 | 0 | 0 | 0 | 0 | 0 | 0 | 0 | 0 | 0xD1 | [7 empty] | 0x51
Name | - | - | - | - | - | - | - | - | - | - | - | - | - | - | - | - | rmap_target_key | [7 empty] | rmap_target_logical_addr
Register | rmap_codec_status_reg
Address Offset | 0x05
| Bit 31 | Bit 30 | Bit 29 | Bit 28 | Bit 27 | Bit 26 | Bit 25 | Bit 24 | Bit 23 | Bit 22 | Bit 21 | Bit 20 | Bit 19 | Bit 18 | Bit 17 | Bit 16 | Bit 15 | Bit 14 | Bit 13 | Bit 12 | Bit 11 | Bit 10 | Bit 9 | Bit 8 | Bit 7 | Bit 6 | Bit 5 | Bit 4 | Bit 3 | Bit 2 | Bit 1 | Bit 0
Access | R | R | R | R | R | R | R | R | R | R | R | R | R | R | R | R | R | R | R | R | R | R | R | R | R | R | R | R | R | R | R | R
Default | 0 | 0 | 0 | 0 | 0 | 0 | 0 | 0 | 0 | - | - | - | - | - | - | - | 0 | 0 | 0 | 0 | 0 | 0 | 0 | 0 | 0 | - | - | - | - | - | - | -
Name | - | - | - | - | - | - | - | - | - | rmap_err_invalid_data_crc | rmap_err_too_much_data | rmap_err_invalid_command_code | rmap_err_unused_packet_type | rmap_err_header_CRC | rmap_err_eep | rmap_err_early_eop | - | - | - | - | - | - | - | - | - | rmap_stat_discarded_package | rmap_stat_reply_sended | rmap_stat_read_authorized | rmap_stat_read_requested | rmap_stat_write_authorized | rmap_stat_write_requested | rmap_stat_command_received
Register | rmap_last_write_addr_reg
Address Offset | 0x06
| Bit 31 | Bit 30 | Bit 29 | Bit 28 | Bit 27 | Bit 26 | Bit 25 | Bit 24 | Bit 23 | Bit 22 | Bit 21 | Bit 20 | Bit 19 | Bit 18 | Bit 17 | Bit 16 | Bit 15 | Bit 14 | Bit 13 | Bit 12 | Bit 11 | Bit 10 | Bit 9 | Bit 8 | Bit 7 | Bit 6 | Bit 5 | Bit 4 | Bit 3 | Bit 2 | Bit 1 | Bit 0
Access | R
Default | -
Name | rmap_last_write_addr
Register | rmap_last_read_addr_reg
Address Offset | 0x07
| Bit 31 | Bit 30 | Bit 29 | Bit 28 | Bit 27 | Bit 26 | Bit 25 | Bit 24 | Bit 23 | Bit 22 | Bit 21 | Bit 20 | Bit 19 | Bit 18 | Bit 17 | Bit 16 | Bit 15 | Bit 14 | Bit 13 | Bit 12 | Bit 11 | Bit 10 | Bit 9 | Bit 8 | Bit 7 | Bit 6 | Bit 5 | Bit 4 | Bit 3 | Bit 2 | Bit 1 | Bit 0
Access | R
Default | -
Name | rmap_last_read_addr
Register | data_packet_config_1_reg
Address Offset | 0x08
| Bit 31 | Bit 30 | Bit 29 | Bit 28 | Bit 27 | Bit 26 | Bit 25 | Bit 24 | Bit 23 | Bit 22 | Bit 21 | Bit 20 | Bit 19 | Bit 18 | Bit 17 | Bit 16 | Bit 15 | Bit 14 | Bit 13 | Bit 12 | Bit 11 | Bit 10 | Bit 9 | Bit 8 | Bit 7 | Bit 6 | Bit 5 | Bit 4 | Bit 3 | Bit 2 | Bit 1 | Bit 0
Access | R/W | [15 empty] | R/W
Default | 0x0000 | [15 empty] | 0x0000
Name | data_pkt_ccd_y_size | [15 empty] | data_pkt_ccd_x_size
Register | data_packet_config_2_reg
Address Offset | 0x09
| Bit 31 | Bit 30 | Bit 29 | Bit 28 | Bit 27 | Bit 26 | Bit 25 | Bit 24 | Bit 23 | Bit 22 | Bit 21 | Bit 20 | Bit 19 | Bit 18 | Bit 17 | Bit 16 | Bit 15 | Bit 14 | Bit 13 | Bit 12 | Bit 11 | Bit 10 | Bit 9 | Bit 8 | Bit 7 | Bit 6 | Bit 5 | Bit 4 | Bit 3 | Bit 2 | Bit 1 | Bit 0
Access | R/W | R/W | R/W | R/W | R/W | R/W | R/W | R/W | R/W | R/W | R/W | R/W | R/W | R/W | R/W | R/W | R/W | R/W | R/W | R/W | R/W | R/W | R/W | R/W | R/W | R/W | R/W | R/W | R/W | R/W | R/W | R/W
Default | 0x0000 | [15 empty] | 0x0000
Name | data_pkt_overscan_y_size | [15 empty] | data_pkt_data_y_size
Register | data_packet_config_3_reg
Address Offset | 0x0A
| Bit 31 | Bit 30 | Bit 29 | Bit 28 | Bit 27 | Bit 26 | Bit 25 | Bit 24 | Bit 23 | Bit 22 | Bit 21 | Bit 20 | Bit 19 | Bit 18 | Bit 17 | Bit 16 | Bit 15 | Bit 14 | Bit 13 | Bit 12 | Bit 11 | Bit 10 | Bit 9 | Bit 8 | Bit 7 | Bit 6 | Bit 5 | Bit 4 | Bit 3 | Bit 2 | Bit 1 | Bit 0
Access | R | R | R | R | R | R | R | R | R | R | R | R | R | R | R | R | R/W | R/W | R/W | R/W | R/W | R/W | R/W | R/W | R/W | R/W | R/W | R/W | R/W | R/W | R/W | R/W
Default | 0 | 0 | 0 | 0 | 0 | 0 | 0 | 0 | 0 | 0 | 0 | 0 | 0 | 0 | 0 | 0 | 0x0000
Name | - | - | - | - | - | - | - | - | - | - | - | - | - | - | - | - | data_pkt_packet_length
Register | data_packet_config_4_reg
Address Offset | 0x0B
| Bit 31 | Bit 30 | Bit 29 | Bit 28 | Bit 27 | Bit 26 | Bit 25 | Bit 24 | Bit 23 | Bit 22 | Bit 21 | Bit 20 | Bit 19 | Bit 18 | Bit 17 | Bit 16 | Bit 15 | Bit 14 | Bit 13 | Bit 12 | Bit 11 | Bit 10 | Bit 9 | Bit 8 | Bit 7 | Bit 6 | Bit 5 | Bit 4 | Bit 3 | Bit 2 | Bit 1 | Bit 0
Access | R | R | R | R | R | R | R | R | R | R | R | R | R | R | R | R | R/W | [7 empty] | R/W
Default | 0 | 0 | 0 | 0 | 0 | 0 | 0 | 0 | 0 | 0 | 0 | 0 | 0 | 0 | 0 | 0 | 0x00 | [7 empty] | 0x00
Name | - | - | - | - | - | - | - | - | - | - | - | - | - | - | - | - | data_pkt_ccd_number | [7 empty] | data_pkt_fee_mode
Register | data_packet_header_1_reg
Address Offset | 0x0C
| Bit 31 | Bit 30 | Bit 29 | Bit 28 | Bit 27 | Bit 26 | Bit 25 | Bit 24 | Bit 23 | Bit 22 | Bit 21 | Bit 20 | Bit 19 | Bit 18 | Bit 17 | Bit 16 | Bit 15 | Bit 14 | Bit 13 | Bit 12 | Bit 11 | Bit 10 | Bit 9 | Bit 8 | Bit 7 | Bit 6 | Bit 5 | Bit 4 | Bit 3 | Bit 2 | Bit 1 | Bit 0
Access | R | [15 empty] | R
Default | - | 0 | 0 | 0 | 0 | 0 | 0 | 0 | 0 | 0 | 0 | 0 | 0 | 0 | 0 | 0 | -
Name | data_pkt_header_type | - | - | - | - | - | - | - | - | - | - | - | - | - | - | - | data_pkt_header_length | - | - | - | - | - | - | - | - | - | - | - | - | - | - | -
Register | data_packet_header_2_reg
Address Offset | 0x0D
| Bit 31 | Bit 30 | Bit 29 | Bit 28 | Bit 27 | Bit 26 | Bit 25 | Bit 24 | Bit 23 | Bit 22 | Bit 21 | Bit 20 | Bit 19 | Bit 18 | Bit 17 | Bit 16 | Bit 15 | Bit 14 | Bit 13 | Bit 12 | Bit 11 | Bit 10 | Bit 9 | Bit 8 | Bit 7 | Bit 6 | Bit 5 | Bit 4 | Bit 3 | Bit 2 | Bit 1 | Bit 0
Access | R | R | R | R | R | R | R | R | R | R | R | R | R | R | R | R | R | R | R | R | R | R | R | R | R | R | R | R | R | R | R | R
Default | - | 0 | 0 | 0 | 0 | 0 | 0 | 0 | 0 | 0 | 0 | 0 | 0 | 0 | 0 | 0 | - | 0 | 0 | 0 | 0 | 0 | 0 | 0 | 0 | 0 | 0 | 0 | 0 | 0 | 0 | 0
Name | data_pkt_header_sequence_counter | - | - | - | - | - | - | - | - | - | - | - | - | - | - | - | data_pkt_header_frame_counter | - | - | - | - | - | - | - | - | - | - | - | - | - | - | -
Register | data_packet_pixel_delay_1_reg
Address Offset | 0x0E
| Bit 31 | Bit 30 | Bit 29 | Bit 28 | Bit 27 | Bit 26 | Bit 25 | Bit 24 | Bit 23 | Bit 22 | Bit 21 | Bit 20 | Bit 19 | Bit 18 | Bit 17 | Bit 16 | Bit 15 | Bit 14 | Bit 13 | Bit 12 | Bit 11 | Bit 10 | Bit 9 | Bit 8 | Bit 7 | Bit 6 | Bit 5 | Bit 4 | Bit 3 | Bit 2 | Bit 1 | Bit 0
Access | R | R | R | R | R | R | R | R | R | R | R | R | R | R | R | R | R/W | R/W | R/W | R/W | R/W | R/W | R/W | R/W | R/W | R/W | R/W | R/W | R/W | R/W | R/W | R/W
Default | 0 | 0 | 0 | 0 | 0 | 0 | 0 | 0 | 0 | 0 | 0 | 0 | 0 | 0 | 0 | 0 | 0x0000 | 0 | 0 | 0 | 0 | 0 | 0 | 0 | 0 | 0 | 0 | 0 | 0 | 0 | 0 | 0
Name | - | - | - | - | - | - | - | - | - | - | - | - | - | - | - | - | data_pkt_line_delay
Register | data_packet_pixel_delay_2_reg
Address Offset | 0x0F
| Bit 31 | Bit 30 | Bit 29 | Bit 28 | Bit 27 | Bit 26 | Bit 25 | Bit 24 | Bit 23 | Bit 22 | Bit 21 | Bit 20 | Bit 19 | Bit 18 | Bit 17 | Bit 16 | Bit 15 | Bit 14 | Bit 13 | Bit 12 | Bit 11 | Bit 10 | Bit 9 | Bit 8 | Bit 7 | Bit 6 | Bit 5 | Bit 4 | Bit 3 | Bit 2 | Bit 1 | Bit 0
Access | R | R | R | R | R | R | R | R | R | R | R | R | R | R | R | R | R/W | R/W | R/W | R/W | R/W | R/W | R/W | R/W | R/W | R/W | R/W | R/W | R/W | R/W | R/W | R/W
Default | 0 | 0 | 0 | 0 | 0 | 0 | 0 | 0 | 0 | 0 | 0 | 0 | 0 | 0 | 0 | 0 | 0x0000 | 0 | 0 | 0 | 0 | 0 | 0 | 0 | 0 | 0 | 0 | 0 | 0 | 0 | 0 | 0
Name | - | - | - | - | - | - | - | - | - | - | - | - | - | - | - | - | data_pkt_column_delay | - | - | - | - | - | - | - | - | - | - | - | - | - | - | -
Register | data_packet_pixel_delay_3_reg
Address Offset | 0x10
| Bit 31 | Bit 30 | Bit 29 | Bit 28 | Bit 27 | Bit 26 | Bit 25 | Bit 24 | Bit 23 | Bit 22 | Bit 21 | Bit 20 | Bit 19 | Bit 18 | Bit 17 | Bit 16 | Bit 15 | Bit 14 | Bit 13 | Bit 12 | Bit 11 | Bit 10 | Bit 9 | Bit 8 | Bit 7 | Bit 6 | Bit 5 | Bit 4 | Bit 3 | Bit 2 | Bit 1 | Bit 0
Access | R | R | R | R | R | R | R | R | R | R | R | R | R | R | R | R | R/W | R/W | R/W | R/W | R/W | R/W | R/W | R/W | R/W | R/W | R/W | R/W | R/W | R/W | R/W | R/W
Default | 0 | 0 | 0 | 0 | 0 | 0 | 0 | 0 | 0 | 0 | 0 | 0 | 0 | 0 | 0 | 0 | 0x0000 | 0 | 0 | 0 | 0 | 0 | 0 | 0 | 0 | 0 | 0 | 0 | 0 | 0 | 0 | 0
Name | - | - | - | - | - | - | - | - | - | - | - | - | - | - | - | - | data_pkt_adc_delay | - | - | - | - | - | - | - | - | - | - | - | - | - | - | -
Register | comm_irq_control_reg
Address Offset | 0x11
| Bit 31 | Bit 30 | Bit 29 | Bit 28 | Bit 27 | Bit 26 | Bit 25 | Bit 24 | Bit 23 | Bit 22 | Bit 21 | Bit 20 | Bit 19 | Bit 18 | Bit 17 | Bit 16 | Bit 15 | Bit 14 | Bit 13 | Bit 12 | Bit 11 | Bit 10 | Bit 9 | Bit 8 | Bit 7 | Bit 6 | Bit 5 | Bit 4 | Bit 3 | Bit 2 | Bit 1 | Bit 0
Access | R | R | R | R | R | R | R | R | R | R | R | R | R | R | R | R/W | R | R | R | R | R | R | R/W | R/W | R | R | R | R | R | R | R | R/W
Default | 0 | 0 | 0 | 0 | 0 | 0 | 0 | 0 | 0 | 0 | 0 | 0 | 0 | 0 | 0 | 0 | 0 | 0 | 0 | 0 | 0 | 0 | 0 | 0 | 0 | 0 | 0 | 0 | 0 | 0 | 0 | 0
Name | - | - | - | - | - | - | - | - | - | - | - | - | - | - | - | comm_global_irq_en | - | - | - | - | - | - | comm_left_buffer_empty_en | comm_right_buffer_empty_en | - | - | - | - | - | - | - | comm_rmap_write_command_en
Register | comm_irq_flags_reg
Address Offset | 0x12
| Bit 31 | Bit 30 | Bit 29 | Bit 28 | Bit 27 | Bit 26 | Bit 25 | Bit 24 | Bit 23 | Bit 22 | Bit 21 | Bit 20 | Bit 19 | Bit 18 | Bit 17 | Bit 16 | Bit 15 | Bit 14 | Bit 13 | Bit 12 | Bit 11 | Bit 10 | Bit 9 | Bit 8 | Bit 7 | Bit 6 | Bit 5 | Bit 4 | Bit 3 | Bit 2 | Bit 1 | Bit 0
Access | R | R | R | R | R | R | R | R | R | R | R | R | R | R | R | R | R | R | R | R | R | R | R | R | R | R | R | R | R | R | R | R
Default | 0 | 0 | 0 | 0 | 0 | 0 | 0 | 0 | 0 | 0 | 0 | 0 | 0 | 0 | 0 | 0 | 0 | 0 | 0 | 0 | 0 | 0 | 0 | 0 | 0 | 0 | 0 | 0 | 0 | 0 | 0 | 0
Name | - | - | - | - | - | - | - | - | - | - | - | - | - | - | - | - | - | - | - | - | - | - | - | comm_buffer_empty_flag | - | - | - | - | - | - | - | comm_rmap_write_command_flag
Register | comm_irq_flags_clear_reg
Address Offset | 0x13
| Bit 31 | Bit 30 | Bit 29 | Bit 28 | Bit 27 | Bit 26 | Bit 25 | Bit 24 | Bit 23 | Bit 22 | Bit 21 | Bit 20 | Bit 19 | Bit 18 | Bit 17 | Bit 16 | Bit 15 | Bit 14 | Bit 13 | Bit 12 | Bit 11 | Bit 10 | Bit 9 | Bit 8 | Bit 7 | Bit 6 | Bit 5 | Bit 4 | Bit 3 | Bit 2 | Bit 1 | Bit 0
Access | R | R | R | R | R | R | R | R | R | R | R | R | R | R | R | R | R | R | R | R | R | R | R | R/W | R | R | R | R | R | R | R | R/W
Default | 0 | 0 | 0 | 0 | 0 | 0 | 0 | 0 | 0 | 0 | 0 | 0 | 0 | 0 | 0 | 0 | 0 | 0 | 0 | 0 | 0 | 0 | 0 | 0 | 0 | 0 | 0 | 0 | 0 | 0 | 0 | 0
Name | - | - | - | - | - | - | - | - | - | - | - | - | - | - | - | - | - | - | - | - | - | - | - | comm_buffer_empty_flag_clear | - | - | - | - | - | - | - | comm_rmap_write_command_flag_clear

## AVS COMM Registers TABLE
Address | Address (VHDL) | Register | Signal | Default | Default (VHDL) | Address High bit | Address Low bit | Address bits | Range | Access
0x00 | x"00" | spw_link_config_status_reg | spw_lnkcfg_disconnect | 0 | '0' | Bit 0 | - | 0 | 1 | R/W
| #VALUE! |  | spw_lnkcfg_start | 0 | '0' | Bit 1 | - | 1 | 1 | R/W
| #VALUE! |  | spw_lnkcfg_autostart | 0 | '0' | Bit 2 | - | 2 | 1 | R/W
|  |  | - | 0 | (others => '0') | Bit 7 | Bit 3 | 7 downto 3 | - | -
| #VALUE! |  | spw_link_running | - | - | Bit 8 | - | 8 | 1 | R
| #VALUE! |  | spw_link_connecting | - | - | Bit 9 | - | 9 | 1 | R
| #VALUE! |  | spw_link_started | - | - | Bit 10 | - | 0 | 1 | R
|  |  | - | 0 | (others => '0') | Bit 15 | Bit 11 | 15 downto 1 | - | -
| #VALUE! |  | spw_err_disconnect | - | - | Bit 16 | - | 6 | 1 | R
| #VALUE! |  | spw_err_parity | - | - | Bit 17 | - | 7 | 1 | R
| #VALUE! |  | spw_err_escape | - | - | Bit 18 | - | 8 | 1 | R
|  |  | spw_err_credit | - | - | Bit 19 | - | 9 | 1 | R
| #VALUE! |  | - | 0 | (others => '0') | Bit 31 | Bit 20 | 31 downto 0 | - | -
0x01 | x"01" | spw_timecode_reg | timecode_time | - | - | Bit 5 | Bit 0 | 5 downto 0 | 6 | R
| #VALUE! |  | timecode_control | - | - | Bit 7 | Bit 6 | 7 downto 6 | 2 | R
|  |  | timecode_clear | 0 | '0' | Bit 8 | - | 8 | 1 | R/W
| #VALUE! |  | - | 0 | (others => '0') | Bit 31 | Bit 9 | 31 downto 9 | - | -
0x02 | x"02" | fee_windowing_buffers_config_reg | fee_machine_clear | 0 | '0' | Bit 0 | - | 0 | 1 | R/W
| #VALUE! |  | fee_machine_stop | 0 | '0' | Bit 1 | - | 1 | 1 | R/W
| #VALUE! |  | fee_machine_start | 0 | '0' | Bit 2 | - | 2 | 1 | R/W
|  |  | fee_masking_en | 1 | '1' | Bit 3 | - | 3 | 1 | R/W
| #VALUE! |  | - | 0 | (others => '0') | Bit 31 | Bit 4 | 31 downto 4 | - | -
0x03 | x"03" | fee_windowing_buffers_status_reg | windowing_right_buffer_empty | - | - | Bit 0 | - | 0 | 1 | R
|  |  | windowing_left_buffer_empty | - | - | Bit 1 | - | 1 | 1 | R
| #VALUE! |  | - | 0 | (others => '0') | Bit 31 | Bit 3 | 31 downto 3 | - | -
0x04 | x"04" | rmap_codec_config_reg | rmap_target_logical_addr | 0x51 | x"51" | Bit 7 | Bit 0 | 7 downto 0 | 8 | R/W
|  |  | rmap_target_key | 0xD1 | x"D1" | Bit 15 | Bit 8 | 15 downto 8 | 8 | R/W
| #VALUE! |  | - | 0 | (others => '0') | Bit 31 | Bit 16 | 31 downto 6 | - | -
0x05 | x"05" | rmap_codec_status_reg | rmap_stat_command_received | - | - | Bit 0 | - | 0 | 1 | R
| #VALUE! |  | rmap_stat_write_requested | - | - | Bit 1 | - | 1 | 1 | R
| #VALUE! |  | rmap_stat_write_authorized | - | - | Bit 2 | - | 2 | 1 | R
| #VALUE! |  | rmap_stat_read_requested | - | - | Bit 3 | - | 3 | 1 | R
| #VALUE! |  | rmap_stat_read_authorized | - | - | Bit 4 | - | 4 | 1 | R
| #VALUE! |  | rmap_stat_reply_sended | - | - | Bit 5 | - | 5 | 1 | R
| #VALUE! |  | rmap_stat_discarded_package | - | - | Bit 6 | - | 6 | 1 | R
|  |  | - | 0 | (others => '0') | Bit 15 | Bit 7 | 15 downto 7 | - | -
| #VALUE! |  | rmap_err_early_eop | - | - | Bit 16 | - | 6 | 1 | R
| #VALUE! |  | rmap_err_eep | - | - | Bit 17 | - | 7 | 1 | R
| #VALUE! |  | rmap_err_header_CRC | - | - | Bit 18 | - | 8 | 1 | R
| #VALUE! |  | rmap_err_unused_packet_type | - | - | Bit 19 | - | 9 | 1 | R
| #VALUE! |  | rmap_err_invalid_command_code | - | - | Bit 20 | - | 0 | 1 | R
| #VALUE! |  | rmap_err_too_much_data | - | - | Bit 21 | - | 1 | 1 | R
|  |  | rmap_err_invalid_data_crc | - | - | Bit 22 | - | 2 | 1 | R
| #VALUE! |  | - | 0 | (others => '0') | Bit 31 | Bit 23 | 31 downto 3 | - | -
0x06 | x"06" | rmap_last_write_addr_reg | rmap_last_write_addr | - | - | Bit 31 | Bit 0 | 31 downto 0 | 32 | R
0x07 | x"07" | rmap_last_read_addr_reg | rmap_last_read_addr | - | - | Bit 31 | Bit 0 | 31 downto 0 | 32 | R
0x08 | x"08" | data_packet_config_1_reg | data_pkt_ccd_x_size | 0x0000 | x"0000" | Bit 15 | Bit 0 | 15 downto 0 | 16 | R/W
| #VALUE! |  | data_pkt_ccd_y_size | 0x0000 | x"0000" | Bit 31 | Bit 16 | 31 downto 6 | 16 | R/W
0x09 | x"09" | data_packet_config_2_reg | data_pkt_data_y_size | 0x0000 | x"0000" | Bit 15 | Bit 0 | 15 downto 0 | 16 | R/W
| #VALUE! |  | data_pkt_overscan_y_size | 0x0000 | x"0000" | Bit 31 | Bit 16 | 31 downto 6 | 16 | R/W
0x0A | x"0A" | data_packet_config_3_reg | data_pkt_packet_length | 0x0000 | x"0000" | Bit 15 | Bit 0 | 15 downto 0 | 16 | R/W
|  |  | - | 0 | (others => '0') | Bit 31 | Bit 16 | 31 downto 6 | - | -
0x0B | x"0B" | data_packet_config_4_reg | data_pkt_fee_mode | 0x00 | x"00" | Bit 7 | Bit 0 | 7 downto 0 | 8 | R/W
|  |  | data_pkt_ccd_number | 0x00 | x"00" | Bit 15 | Bit 8 | 15 downto 8 | 8 | R/W
| #VALUE! |  | - | 0 | (others => '0') | Bit 31 | Bit 16 | 31 downto 6 | - | -
0x0C | x"0C" | data_packet_header_1_reg | data_pkt_header_length | - | - | Bit 15 | Bit 0 | 15 downto 0 | 16 | R
|  |  | data_pkt_header_type | - | - | Bit 31 | Bit 16 | 31 downto 6 | 16 | R
0x0D | x"0D" | data_packet_header_2_reg | data_pkt_header_frame_counter | - | - | Bit 15 | Bit 0 | 15 downto 0 | 16 | R
| #VALUE! |  | data_pkt_header_sequence_counter | - | - | Bit 31 | Bit 16 | 31 downto 6 | 16 | R
0x0E | x"0E" | data_packet_pixel_delay_1_reg | data_pkt_line_delay | 0x0000 | x"0000" | Bit 15 | Bit 0 | 15 downto 0 | 16 | R/W
|  |  | - | 0 | (others => '0') | Bit 31 | Bit 16 | 31 downto 6 | - | -
0x0F | x"0F" | data_packet_pixel_delay_2_reg | data_pkt_column_delay | 0x0000 | x"0000" | Bit 15 | Bit 0 | 15 downto 0 | 16 | R/W
|  |  | - | 0 | (others => '0') | Bit 31 | Bit 16 | 31 downto 6 | - | -
0x10 | x"10" | data_packet_pixel_delay_3_reg | data_pkt_adc_delay | 0x0000 | x"0000" | Bit 15 | Bit 0 | 15 downto 0 | 16 | R/W
|  |  | - | 0 | (others => '0') | Bit 31 | Bit 16 | 31 downto 6 | - | -
0x11 | x"11" | comm_irq_control_reg | comm_rmap_write_command_en | 0 | '0' | Bit 0 | - | 0 | 1 | R/W
|  |  | - | 0 | (others => '0') | Bit 7 | Bit 1 | 7 downto 1 | - | -
| #VALUE! |  | comm_right_buffer_empty_en | 0 | '0' | Bit 8 | - | 8 | 1 | R/W
| #VALUE! |  | comm_left_buffer_empty_en | 0 | '0' | Bit 9 | - | 9 | 1 | R/W
|  |  | - | 0 | (others => '0') | Bit 15 | Bit 10 | 15 downto 0 | - | -
|  |  | comm_global_irq_en | 0 | '0' | Bit 16 | - | 6 | 1 | R/W
| #VALUE! |  | - | 0 | (others => '0') | Bit 31 | Bit 17 | 31 downto 7 | - | -
0x12 | x"12" | comm_irq_flags_reg | comm_rmap_write_command_flag | 0 | '0' | Bit 0 | - | 0 | 1 | R
|  |  | - | 0 | (others => '0') | Bit 7 | Bit 1 | 7 downto 1 | - | -
|  |  | comm_buffer_empty_flag | 0 | '0' | Bit 8 | - | 8 | 1 | R
| #VALUE! |  | - | 0 | (others => '0') | Bit 31 | Bit 9 | 31 downto 9 | - | -
0x13 | x"13" | comm_irq_flags_clear_reg | comm_rmap_write_command_flag_clear | 0 | '0' | Bit 0 | - | 0 | 1 | R/W
|  |  | - | 0 | (others => '0') | Bit 7 | Bit 1 | 7 downto 1 | - | -
|  |  | comm_buffer_empty_flag_clear | 0 | '0' | Bit 8 | - | 8 | 1 | R/W
| #VALUE! |  | - | 0 | (others => '0') | Bit 31 | Bit 9 | 31 downto 9 | - | -

## Register VHDL Types
|  | Type Prefix | t_comm_
|  | Write Suffix | wr_reg
|  | Read Suffix | rd_reg
spw_link_config_status_reg | wr_reg | type | t_comm_spw_link_config_status_wr_reg | is record | [7 empty] | type t_comm_spw_link_config_status_wr_reg is record
t_comm_spw_link_config_status_wr_reg | R/W |  | spw_lnkcfg_disconnect | : | std_logic | [5 empty] | ; | spw_lnkcfg_disconnect : std_logic;
t_comm_spw_link_config_status_wr_reg | R/W |  | spw_lnkcfg_start | : | std_logic | [5 empty] | ; | spw_lnkcfg_start : std_logic;
t_comm_spw_link_config_status_wr_reg | R/W |  | spw_lnkcfg_autostart | : | std_logic | [5 empty] | ; | spw_lnkcfg_autostart : std_logic;
|  | end record | t_comm_spw_link_config_status_wr_reg | ; | [7 empty] | end record t_comm_spw_link_config_status_wr_reg;
spw_link_config_status_reg | rd_reg | type | t_comm_spw_link_config_status_rd_reg | is record | [7 empty] | type t_comm_spw_link_config_status_rd_reg is record
t_comm_spw_link_config_status_rd_reg | R |  | spw_link_running | : | std_logic | [5 empty] | ; | spw_link_running : std_logic;
t_comm_spw_link_config_status_rd_reg | R |  | spw_link_connecting | : | std_logic | [5 empty] | ; | spw_link_connecting : std_logic;
t_comm_spw_link_config_status_rd_reg | R |  | spw_link_started | : | std_logic | [5 empty] | ; | spw_link_started : std_logic;
t_comm_spw_link_config_status_rd_reg | R |  | spw_err_disconnect | : | std_logic | [5 empty] | ; | spw_err_disconnect : std_logic;
t_comm_spw_link_config_status_rd_reg | R |  | spw_err_parity | : | std_logic | [5 empty] | ; | spw_err_parity : std_logic;
t_comm_spw_link_config_status_rd_reg | R |  | spw_err_escape | : | std_logic | [5 empty] | ; | spw_err_escape : std_logic;
t_comm_spw_link_config_status_rd_reg | R |  | spw_err_credit | : | std_logic | [5 empty] | ; | spw_err_credit : std_logic;
|  | end record | t_comm_spw_link_config_status_rd_reg | ; | [7 empty] | end record t_comm_spw_link_config_status_rd_reg;
spw_timecode_reg | wr_reg | type | t_comm_spw_timecode_wr_reg | is record | [7 empty] | type t_comm_spw_timecode_wr_reg is record
t_comm_spw_timecode_wr_reg | R/W |  | timecode_clear | : | std_logic | [5 empty] | ; | timecode_clear : std_logic;
|  | end record | t_comm_spw_timecode_wr_reg | ; | [7 empty] | end record t_comm_spw_timecode_wr_reg;
spw_timecode_reg | rd_reg | type | t_comm_spw_timecode_rd_reg | is record | [7 empty] | type t_comm_spw_timecode_rd_reg is record
t_comm_spw_timecode_rd_reg | R |  | timecode_time | : | std_logic | _vector( | 5 | downto | 0 | ) | ; | timecode_time : std_logic_vector(5 downto 0);
t_comm_spw_timecode_rd_reg | R |  | timecode_control | : | std_logic | _vector( | 1 | downto | 0 | ) | ; | timecode_control : std_logic_vector(1 downto 0);
|  | end record | t_comm_spw_timecode_rd_reg | ; | [7 empty] | end record t_comm_spw_timecode_rd_reg;
fee_windowing_buffers_config_reg | wr_reg | type | t_comm_fee_windowing_buffers_config_wr_reg | is record | [7 empty] | type t_comm_fee_windowing_buffers_config_wr_reg is record
t_comm_fee_windowing_buffers_config_wr_reg | R/W |  | fee_machine_clear | : | std_logic | [5 empty] | ; | fee_machine_clear : std_logic;
t_comm_fee_windowing_buffers_config_wr_reg | R/W |  | fee_machine_stop | : | std_logic | [5 empty] | ; | fee_machine_stop : std_logic;
t_comm_fee_windowing_buffers_config_wr_reg | R/W |  | fee_machine_start | : | std_logic | [5 empty] | ; | fee_machine_start : std_logic;
t_comm_fee_windowing_buffers_config_wr_reg | R/W |  | fee_masking_en | : | std_logic | [5 empty] | ; | fee_masking_en : std_logic;
|  | end record | t_comm_fee_windowing_buffers_config_wr_reg | ; | [7 empty] | end record t_comm_fee_windowing_buffers_config_wr_reg;
fee_windowing_buffers_status_reg | rd_reg | type | t_comm_fee_windowing_buffers_status_rd_reg | is record | [7 empty] | type t_comm_fee_windowing_buffers_status_rd_reg is record
t_comm_fee_windowing_buffers_status_rd_reg | R |  | windowing_right_buffer_empty | : | std_logic | [5 empty] | ; | windowing_right_buffer_empty : std_logic;
t_comm_fee_windowing_buffers_status_rd_reg | R |  | windowing_left_buffer_empty | : | std_logic | [5 empty] | ; | windowing_left_buffer_empty : std_logic;
|  | end record | t_comm_fee_windowing_buffers_status_rd_reg | ; | [7 empty] | end record t_comm_fee_windowing_buffers_status_rd_reg;
rmap_codec_config_reg | wr_reg | type | t_comm_rmap_codec_config_wr_reg | is record | [7 empty] | type t_comm_rmap_codec_config_wr_reg is record
t_comm_rmap_codec_config_wr_reg | R/W |  | rmap_target_logical_addr | : | std_logic | _vector( | 7 | downto | 0 | ) | ; | rmap_target_logical_addr : std_logic_vector(7 downto 0);
t_comm_rmap_codec_config_wr_reg | R/W |  | rmap_target_key | : | std_logic | _vector( | 7 | downto | 0 | ) | ; | rmap_target_key : std_logic_vector(7 downto 0);
|  | end record | t_comm_rmap_codec_config_wr_reg | ; | [7 empty] | end record t_comm_rmap_codec_config_wr_reg;
rmap_codec_status_reg | rd_reg | type | t_comm_rmap_codec_status_rd_reg | is record | [7 empty] | type t_comm_rmap_codec_status_rd_reg is record
t_comm_rmap_codec_status_rd_reg | R |  | rmap_stat_command_received | : | std_logic | [5 empty] | ; | rmap_stat_command_received : std_logic;
t_comm_rmap_codec_status_rd_reg | R |  | rmap_stat_write_requested | : | std_logic | [5 empty] | ; | rmap_stat_write_requested : std_logic;
t_comm_rmap_codec_status_rd_reg | R |  | rmap_stat_write_authorized | : | std_logic | [5 empty] | ; | rmap_stat_write_authorized : std_logic;
t_comm_rmap_codec_status_rd_reg | R |  | rmap_stat_read_requested | : | std_logic | [5 empty] | ; | rmap_stat_read_requested : std_logic;
t_comm_rmap_codec_status_rd_reg | R |  | rmap_stat_read_authorized | : | std_logic | [5 empty] | ; | rmap_stat_read_authorized : std_logic;
t_comm_rmap_codec_status_rd_reg | R |  | rmap_stat_reply_sended | : | std_logic | [5 empty] | ; | rmap_stat_reply_sended : std_logic;
t_comm_rmap_codec_status_rd_reg | R |  | rmap_stat_discarded_package | : | std_logic | [5 empty] | ; | rmap_stat_discarded_package : std_logic;
t_comm_rmap_codec_status_rd_reg | R |  | rmap_err_early_eop | : | std_logic | [5 empty] | ; | rmap_err_early_eop : std_logic;
t_comm_rmap_codec_status_rd_reg | R |  | rmap_err_eep | : | std_logic | [5 empty] | ; | rmap_err_eep : std_logic;
t_comm_rmap_codec_status_rd_reg | R |  | rmap_err_header_CRC | : | std_logic | [5 empty] | ; | rmap_err_header_CRC : std_logic;
t_comm_rmap_codec_status_rd_reg | R |  | rmap_err_unused_packet_type | : | std_logic | [5 empty] | ; | rmap_err_unused_packet_type : std_logic;
t_comm_rmap_codec_status_rd_reg | R |  | rmap_err_invalid_command_code | : | std_logic | [5 empty] | ; | rmap_err_invalid_command_code : std_logic;
t_comm_rmap_codec_status_rd_reg | R |  | rmap_err_too_much_data | : | std_logic | [5 empty] | ; | rmap_err_too_much_data : std_logic;
t_comm_rmap_codec_status_rd_reg | R |  | rmap_err_invalid_data_crc | : | std_logic | [5 empty] | ; | rmap_err_invalid_data_crc : std_logic;
|  | end record | t_comm_rmap_codec_status_rd_reg | ; | [7 empty] | end record t_comm_rmap_codec_status_rd_reg;
rmap_last_write_addr_reg | rd_reg | type | t_comm_rmap_last_write_addr_rd_reg | is record | [7 empty] | type t_comm_rmap_last_write_addr_rd_reg is record
t_comm_rmap_last_write_addr_rd_reg | R |  | rmap_last_write_addr | : | std_logic | _vector( | 31 | downto | 0 | ) | ; | rmap_last_write_addr : std_logic_vector(31 downto 0);
|  | end record | t_comm_rmap_last_write_addr_rd_reg | ; | [7 empty] | end record t_comm_rmap_last_write_addr_rd_reg;
rmap_last_read_addr_reg | rd_reg | type | t_comm_rmap_last_read_addr_rd_reg | is record | [7 empty] | type t_comm_rmap_last_read_addr_rd_reg is record
t_comm_rmap_last_read_addr_rd_reg | R |  | rmap_last_read_addr | : | std_logic | _vector( | 31 | downto | 0 | ) | ; | rmap_last_read_addr : std_logic_vector(31 downto 0);
|  | end record | t_comm_rmap_last_read_addr_rd_reg | ; | [7 empty] | end record t_comm_rmap_last_read_addr_rd_reg;
data_packet_config_1_reg | wr_reg | type | t_comm_data_packet_config_1_wr_reg | is record | [7 empty] | type t_comm_data_packet_config_1_wr_reg is record
t_comm_data_packet_config_1_wr_reg | R/W |  | data_pkt_ccd_x_size | : | std_logic | _vector( | 15 | downto | 0 | ) | ; | data_pkt_ccd_x_size : std_logic_vector(15 downto 0);
t_comm_data_packet_config_1_wr_reg | R/W |  | data_pkt_ccd_y_size | : | std_logic | _vector( | 15 | downto | 0 | ) | ; | data_pkt_ccd_y_size : std_logic_vector(15 downto 0);
|  | end record | t_comm_data_packet_config_1_wr_reg | ; | [7 empty] | end record t_comm_data_packet_config_1_wr_reg;
data_packet_config_2_reg | wr_reg | type | t_comm_data_packet_config_2_wr_reg | is record | [7 empty] | type t_comm_data_packet_config_2_wr_reg is record
t_comm_data_packet_config_2_wr_reg | R/W |  | data_pkt_data_y_size | : | std_logic | _vector( | 15 | downto | 0 | ) | ; | data_pkt_data_y_size : std_logic_vector(15 downto 0);
t_comm_data_packet_config_2_wr_reg | R/W |  | data_pkt_overscan_y_size | : | std_logic | _vector( | 15 | downto | 0 | ) | ; | data_pkt_overscan_y_size : std_logic_vector(15 downto 0);
|  | end record | t_comm_data_packet_config_2_wr_reg | ; | [7 empty] | end record t_comm_data_packet_config_2_wr_reg;
data_packet_config_3_reg | wr_reg | type | t_comm_data_packet_config_3_wr_reg | is record | [7 empty] | type t_comm_data_packet_config_3_wr_reg is record
t_comm_data_packet_config_3_wr_reg | R/W |  | data_pkt_packet_length | : | std_logic | _vector( | 15 | downto | 0 | ) | ; | data_pkt_packet_length : std_logic_vector(15 downto 0);
|  | end record | t_comm_data_packet_config_3_wr_reg | ; | [7 empty] | end record t_comm_data_packet_config_3_wr_reg;
data_packet_config_4_reg | wr_reg | type | t_comm_data_packet_config_4_wr_reg | is record | [7 empty] | type t_comm_data_packet_config_4_wr_reg is record
t_comm_data_packet_config_4_wr_reg | R/W |  | data_pkt_fee_mode | : | std_logic | _vector( | 7 | downto | 0 | ) | ; | data_pkt_fee_mode : std_logic_vector(7 downto 0);
t_comm_data_packet_config_4_wr_reg | R/W |  | data_pkt_ccd_number | : | std_logic | _vector( | 7 | downto | 0 | ) | ; | data_pkt_ccd_number : std_logic_vector(7 downto 0);
|  | end record | t_comm_data_packet_config_4_wr_reg | ; | [7 empty] | end record t_comm_data_packet_config_4_wr_reg;
data_packet_header_1_reg | rd_reg | type | t_comm_data_packet_header_1_rd_reg | is record | [7 empty] | type t_comm_data_packet_header_1_rd_reg is record
t_comm_data_packet_header_1_rd_reg | R |  | data_pkt_header_length | : | std_logic | _vector( | 15 | downto | 0 | ) | ; | data_pkt_header_length : std_logic_vector(15 downto 0);
t_comm_data_packet_header_1_rd_reg | R |  | data_pkt_header_type | : | std_logic | _vector( | 15 | downto | 0 | ) | ; | data_pkt_header_type : std_logic_vector(15 downto 0);
|  | end record | t_comm_data_packet_header_1_rd_reg | ; | [7 empty] | end record t_comm_data_packet_header_1_rd_reg;
data_packet_header_2_reg | rd_reg | type | t_comm_data_packet_header_2_rd_reg | is record | [7 empty] | type t_comm_data_packet_header_2_rd_reg is record
t_comm_data_packet_header_2_rd_reg | R |  | data_pkt_header_frame_counter | : | std_logic | _vector( | 15 | downto | 0 | ) | ; | data_pkt_header_frame_counter : std_logic_vector(15 downto 0);
t_comm_data_packet_header_2_rd_reg | R |  | data_pkt_header_sequence_counter | : | std_logic | _vector( | 15 | downto | 0 | ) | ; | data_pkt_header_sequence_counter : std_logic_vector(15 downto 0);
|  | end record | t_comm_data_packet_header_2_rd_reg | ; | [7 empty] | end record t_comm_data_packet_header_2_rd_reg;
data_packet_pixel_delay_1_reg | wr_reg | type | t_comm_data_packet_pixel_delay_1_wr_reg | is record | [7 empty] | type t_comm_data_packet_pixel_delay_1_wr_reg is record
t_comm_data_packet_pixel_delay_1_wr_reg | R/W |  | data_pkt_line_delay | : | std_logic | _vector( | 15 | downto | 0 | ) | ; | data_pkt_line_delay : std_logic_vector(15 downto 0);
t_comm_data_packet_pixel_delay_1_wr_reg |  | end record | t_comm_data_packet_pixel_delay_1_wr_reg | ; | [7 empty] | end record t_comm_data_packet_pixel_delay_1_wr_reg;
data_packet_pixel_delay_2_reg | wr_reg | type | t_comm_data_packet_pixel_delay_2_wr_reg | is record | [7 empty] | type t_comm_data_packet_pixel_delay_2_wr_reg is record
t_comm_data_packet_pixel_delay_2_wr_reg | R/W |  | data_pkt_column_delay | : | std_logic | _vector( | 15 | downto | 0 | ) | ; | data_pkt_column_delay : std_logic_vector(15 downto 0);
t_comm_data_packet_pixel_delay_2_wr_reg |  | end record | t_comm_data_packet_pixel_delay_2_wr_reg | ; | [7 empty] | end record t_comm_data_packet_pixel_delay_2_wr_reg;
data_packet_pixel_delay_3_reg | wr_reg | type | t_comm_data_packet_pixel_delay_3_wr_reg | is record | [7 empty] | type t_comm_data_packet_pixel_delay_3_wr_reg is record
t_comm_data_packet_pixel_delay_3_wr_reg | R/W |  | data_pkt_adc_delay | : | std_logic | _vector( | 15 | downto | 0 | ) | ; | data_pkt_adc_delay : std_logic_vector(15 downto 0);
|  | end record | t_comm_data_packet_pixel_delay_3_wr_reg | ; | [7 empty] | end record t_comm_data_packet_pixel_delay_3_wr_reg;
comm_irq_control_reg | wr_reg | type | t_comm_comm_irq_control_wr_reg | is record | [7 empty] | type t_comm_comm_irq_control_wr_reg is record
t_comm_comm_irq_control_wr_reg | R/W |  | comm_rmap_write_command_en | : | std_logic | [5 empty] | ; | comm_rmap_write_command_en : std_logic;
t_comm_comm_irq_control_wr_reg | R/W |  | comm_right_buffer_empty_en | : | std_logic | [5 empty] | ; | comm_right_buffer_empty_en : std_logic;
t_comm_comm_irq_control_wr_reg | R/W |  | comm_left_buffer_empty_en | : | std_logic | [5 empty] | ; | comm_left_buffer_empty_en : std_logic;
t_comm_comm_irq_control_wr_reg | R/W |  | comm_global_irq_en | : | std_logic | [5 empty] | ; | comm_global_irq_en : std_logic;
|  | end record | t_comm_comm_irq_control_wr_reg | ; | [7 empty] | end record t_comm_comm_irq_control_wr_reg;
comm_irq_flags_reg | rd_reg | type | t_comm_comm_irq_flags_rd_reg | is record | [7 empty] | type t_comm_comm_irq_flags_rd_reg is record
t_comm_comm_irq_flags_rd_reg | R |  | comm_rmap_write_command_flag | : | std_logic | [5 empty] | ; | comm_rmap_write_command_flag : std_logic;
t_comm_comm_irq_flags_rd_reg | R |  | comm_buffer_empty_flag | : | std_logic | [5 empty] | ; | comm_buffer_empty_flag : std_logic;
|  | end record | t_comm_comm_irq_flags_rd_reg | ; | [7 empty] | end record t_comm_comm_irq_flags_rd_reg;
comm_irq_flags_clear_reg | wr_reg | type | t_comm_comm_irq_flags_clear_wr_reg | is record | [7 empty] | type t_comm_comm_irq_flags_clear_wr_reg is record
t_comm_comm_irq_flags_clear_wr_reg | R/W |  | comm_rmap_write_command_flag_clear | : | std_logic | [5 empty] | ; | comm_rmap_write_command_flag_clear : std_logic;
t_comm_comm_irq_flags_clear_wr_reg | R/W |  | comm_buffer_empty_flag_clear | : | std_logic | [5 empty] | ; | comm_buffer_empty_flag_clear : std_logic;
|  | end record | t_comm_comm_irq_flags_clear_wr_reg | ; | [7 empty] | end record t_comm_comm_irq_flags_clear_wr_reg;
|  | type | t_windowing_write_registers | is record | [7 empty] | type t_windowing_write_registers is record
t_windowing_write_registers |  |  | spw_link_config_status_reg | : | t_comm_spw_link_config_status_wr_reg | [5 empty] | ; | spw_link_config_status_reg : t_comm_spw_link_config_status_wr_reg;
t_windowing_write_registers |  |  | spw_timecode_reg | : | t_comm_spw_timecode_wr_reg | [5 empty] | ; | spw_timecode_reg : t_comm_spw_timecode_wr_reg;
t_windowing_write_registers |  |  | fee_windowing_buffers_config_reg | : | t_comm_fee_windowing_buffers_config_wr_reg | [5 empty] | ; | fee_windowing_buffers_config_reg : t_comm_fee_windowing_buffers_config_wr_reg;
t_windowing_write_registers |  |  | rmap_codec_config_reg | : | t_comm_rmap_codec_config_wr_reg | [5 empty] | ; | rmap_codec_config_reg : t_comm_rmap_codec_config_wr_reg;
t_windowing_write_registers |  |  | data_packet_config_1_reg | : | t_comm_data_packet_config_1_wr_reg | [5 empty] | ; | data_packet_config_1_reg : t_comm_data_packet_config_1_wr_reg;
t_windowing_write_registers |  |  | data_packet_config_2_reg | : | t_comm_data_packet_config_2_wr_reg | [5 empty] | ; | data_packet_config_2_reg : t_comm_data_packet_config_2_wr_reg;
t_windowing_write_registers |  |  | data_packet_config_3_reg | : | t_comm_data_packet_config_3_wr_reg | [5 empty] | ; | data_packet_config_3_reg : t_comm_data_packet_config_3_wr_reg;
t_windowing_write_registers |  |  | data_packet_config_4_reg | : | t_comm_data_packet_config_4_wr_reg | [5 empty] | ; | data_packet_config_4_reg : t_comm_data_packet_config_4_wr_reg;
t_windowing_write_registers |  |  | data_packet_pixel_delay_1_reg | : | t_comm_data_packet_pixel_delay_1_wr_reg | [5 empty] | ; | data_packet_pixel_delay_1_reg : t_comm_data_packet_pixel_delay_1_wr_reg;
t_windowing_write_registers |  |  | data_packet_pixel_delay_2_reg | : | t_comm_data_packet_pixel_delay_2_wr_reg | [5 empty] | ; | data_packet_pixel_delay_2_reg : t_comm_data_packet_pixel_delay_2_wr_reg;
t_windowing_write_registers |  |  | data_packet_pixel_delay_3_reg | : | t_comm_data_packet_pixel_delay_3_wr_reg | [5 empty] | ; | data_packet_pixel_delay_3_reg : t_comm_data_packet_pixel_delay_3_wr_reg;
t_windowing_write_registers |  |  | comm_irq_control_reg | : | t_comm_comm_irq_control_wr_reg | [5 empty] | ; | comm_irq_control_reg : t_comm_comm_irq_control_wr_reg;
t_windowing_write_registers |  |  | comm_irq_flags_clear_reg | : | t_comm_comm_irq_flags_clear_wr_reg | [5 empty] | ; | comm_irq_flags_clear_reg : t_comm_comm_irq_flags_clear_wr_reg;
|  | end record | t_windowing_write_registers | ; | [7 empty] | end record t_windowing_write_registers;
|  | type | t_windowing_read_registers | is record | [7 empty] | type t_windowing_read_registers is record
t_windowing_read_registers |  |  | spw_link_config_status_reg | : | t_comm_spw_link_config_status_rd_reg | [5 empty] | ; | spw_link_config_status_reg : t_comm_spw_link_config_status_rd_reg;
t_windowing_read_registers |  |  | spw_timecode_reg | : | t_comm_spw_timecode_rd_reg | [5 empty] | ; | spw_timecode_reg : t_comm_spw_timecode_rd_reg;
t_windowing_read_registers |  |  | fee_windowing_buffers_status_reg | : | t_comm_fee_windowing_buffers_status_rd_reg | [5 empty] | ; | fee_windowing_buffers_status_reg : t_comm_fee_windowing_buffers_status_rd_reg;
t_windowing_read_registers |  |  | rmap_codec_status_reg | : | t_comm_rmap_codec_status_rd_reg | [5 empty] | ; | rmap_codec_status_reg : t_comm_rmap_codec_status_rd_reg;
t_windowing_read_registers |  |  | rmap_last_write_addr_reg | : | t_comm_rmap_last_write_addr_rd_reg | [5 empty] | ; | rmap_last_write_addr_reg : t_comm_rmap_last_write_addr_rd_reg;
t_windowing_read_registers |  |  | rmap_last_read_addr_reg | : | t_comm_rmap_last_read_addr_rd_reg | [5 empty] | ; | rmap_last_read_addr_reg : t_comm_rmap_last_read_addr_rd_reg;
t_windowing_read_registers |  |  | data_packet_header_1_reg | : | t_comm_data_packet_header_1_rd_reg | [5 empty] | ; | data_packet_header_1_reg : t_comm_data_packet_header_1_rd_reg;
t_windowing_read_registers |  |  | data_packet_header_2_reg | : | t_comm_data_packet_header_2_rd_reg | [5 empty] | ; | data_packet_header_2_reg : t_comm_data_packet_header_2_rd_reg;
t_windowing_read_registers |  |  | comm_irq_flags_reg | : | t_comm_comm_irq_flags_rd_reg | [5 empty] | ; | comm_irq_flags_reg : t_comm_comm_irq_flags_rd_reg;
|  | end record | t_windowing_read_registers | ; | [7 empty] | end record t_windowing_read_registers;

## Register VHDL Types TABLE
Reg Type | Reg Type | Reg Name | Field
t_windowing_write_registers | t_comm_spw_link_config_status_wr_reg | spw_link_config_status_reg | spw_lnkcfg_disconnect
t_windowing_write_registers | t_comm_spw_link_config_status_wr_reg | spw_link_config_status_reg | spw_lnkcfg_start
t_windowing_write_registers | t_comm_spw_link_config_status_wr_reg | spw_link_config_status_reg | spw_lnkcfg_autostart
t_windowing_write_registers | t_comm_spw_link_config_status_rd_reg | spw_link_config_status_reg | spw_link_running
t_windowing_write_registers | t_comm_spw_link_config_status_rd_reg | spw_link_config_status_reg | spw_link_connecting
t_windowing_write_registers | t_comm_spw_link_config_status_rd_reg | spw_link_config_status_reg | spw_link_started
t_windowing_write_registers | t_comm_spw_link_config_status_rd_reg | spw_link_config_status_reg | spw_err_disconnect
t_windowing_write_registers | t_comm_spw_link_config_status_rd_reg | spw_link_config_status_reg | spw_err_parity
t_windowing_write_registers | t_comm_spw_link_config_status_rd_reg | spw_link_config_status_reg | spw_err_escape
t_windowing_write_registers | t_comm_spw_link_config_status_rd_reg | spw_link_config_status_reg | spw_err_credit
t_windowing_write_registers | t_comm_spw_timecode_rd_reg | spw_timecode_reg | timecode_time
t_windowing_write_registers | t_comm_spw_timecode_rd_reg | spw_timecode_reg | timecode_control
t_windowing_write_registers | t_comm_spw_timecode_wr_reg | spw_timecode_reg | timecode_clear
t_windowing_write_registers | t_comm_fee_windowing_buffers_config_wr_reg | fee_windowing_buffers_config_reg | fee_machine_clear
t_windowing_write_registers | t_comm_fee_windowing_buffers_config_wr_reg | fee_windowing_buffers_config_reg | fee_machine_stop
t_windowing_write_registers | t_comm_fee_windowing_buffers_config_wr_reg | fee_windowing_buffers_config_reg | fee_machine_start
t_windowing_write_registers | t_comm_fee_windowing_buffers_config_wr_reg | fee_windowing_buffers_config_reg | fee_masking_en
t_windowing_read_registers | t_comm_fee_windowing_buffers_status_rd_reg | fee_windowing_buffers_status_reg | windowing_right_buffer_empty
t_windowing_read_registers | t_comm_fee_windowing_buffers_status_rd_reg | fee_windowing_buffers_status_reg | windowing_left_buffer_empty
t_windowing_write_registers | t_comm_rmap_codec_config_wr_reg | rmap_codec_config_reg | rmap_target_logical_addr
t_windowing_write_registers | t_comm_rmap_codec_config_wr_reg | rmap_codec_config_reg | rmap_target_key
t_windowing_read_registers | t_comm_rmap_codec_status_rd_reg | rmap_codec_status_reg | rmap_stat_command_received
t_windowing_read_registers | t_comm_rmap_codec_status_rd_reg | rmap_codec_status_reg | rmap_stat_write_requested
t_windowing_read_registers | t_comm_rmap_codec_status_rd_reg | rmap_codec_status_reg | rmap_stat_write_authorized
t_windowing_read_registers | t_comm_rmap_codec_status_rd_reg | rmap_codec_status_reg | rmap_stat_read_requested
t_windowing_read_registers | t_comm_rmap_codec_status_rd_reg | rmap_codec_status_reg | rmap_stat_read_authorized
t_windowing_read_registers | t_comm_rmap_codec_status_rd_reg | rmap_codec_status_reg | rmap_stat_reply_sended
t_windowing_read_registers | t_comm_rmap_codec_status_rd_reg | rmap_codec_status_reg | rmap_stat_discarded_package
t_windowing_read_registers | t_comm_rmap_codec_status_rd_reg | rmap_codec_status_reg | rmap_err_early_eop
t_windowing_read_registers | t_comm_rmap_codec_status_rd_reg | rmap_codec_status_reg | rmap_err_eep
t_windowing_read_registers | t_comm_rmap_codec_status_rd_reg | rmap_codec_status_reg | rmap_err_header_CRC
t_windowing_read_registers | t_comm_rmap_codec_status_rd_reg | rmap_codec_status_reg | rmap_err_unused_packet_type
t_windowing_read_registers | t_comm_rmap_codec_status_rd_reg | rmap_codec_status_reg | rmap_err_invalid_command_code
t_windowing_read_registers | t_comm_rmap_codec_status_rd_reg | rmap_codec_status_reg | rmap_err_too_much_data
t_windowing_read_registers | t_comm_rmap_codec_status_rd_reg | rmap_codec_status_reg | rmap_err_invalid_data_crc
t_windowing_read_registers | t_comm_rmap_last_write_addr_rd_reg | rmap_last_write_addr_reg | rmap_last_write_addr
t_windowing_read_registers | t_comm_rmap_last_read_addr_rd_reg | rmap_last_read_addr_reg | rmap_last_read_addr
t_windowing_write_registers | t_comm_data_packet_config_1_wr_reg | data_packet_config_1_reg | data_pkt_ccd_x_size
t_windowing_write_registers | t_comm_data_packet_config_1_wr_reg | data_packet_config_1_reg | data_pkt_ccd_y_size
t_windowing_write_registers | t_comm_data_packet_config_2_wr_reg | data_packet_config_2_reg | data_pkt_data_y_size
t_windowing_write_registers | t_comm_data_packet_config_2_wr_reg | data_packet_config_2_reg | data_pkt_overscan_y_size
t_windowing_write_registers | t_comm_data_packet_config_3_wr_reg | data_packet_config_3_reg | data_pkt_packet_length
t_windowing_write_registers | t_comm_data_packet_config_4_wr_reg | data_packet_config_4_reg | data_pkt_fee_mode
t_windowing_write_registers | t_comm_data_packet_config_4_wr_reg | data_packet_config_4_reg | data_pkt_ccd_number
t_windowing_read_registers | t_comm_data_packet_header_1_rd_reg | data_packet_header_1_reg | data_pkt_header_length
t_windowing_read_registers | t_comm_data_packet_header_1_rd_reg | data_packet_header_1_reg | data_pkt_header_type
t_windowing_read_registers | t_comm_data_packet_header_2_rd_reg | data_packet_header_2_reg | data_pkt_header_frame_counter
t_windowing_read_registers | t_comm_data_packet_header_2_rd_reg | data_packet_header_2_reg | data_pkt_header_sequence_counter
t_windowing_write_registers | t_comm_data_packet_pixel_delay_1_wr_reg | data_packet_pixel_delay_1_reg | data_pkt_line_delay
t_windowing_write_registers | t_comm_data_packet_pixel_delay_2_wr_reg | data_packet_pixel_delay_2_reg | data_pkt_column_delay
t_windowing_write_registers | t_comm_data_packet_pixel_delay_3_wr_reg | data_packet_pixel_delay_3_reg | data_pkt_adc_delay
t_windowing_write_registers | t_comm_comm_irq_control_wr_reg | comm_irq_control_reg | comm_rmap_write_command_en
t_windowing_write_registers | t_comm_comm_irq_control_wr_reg | comm_irq_control_reg | comm_right_buffer_empty_en
t_windowing_write_registers | t_comm_comm_irq_control_wr_reg | comm_irq_control_reg | comm_left_buffer_empty_en
t_windowing_write_registers | t_comm_comm_irq_control_wr_reg | comm_irq_control_reg | comm_global_irq_en
t_windowing_read_registers | t_comm_comm_irq_flags_rd_reg | comm_irq_flags_reg | comm_rmap_write_command_flag
t_windowing_read_registers | t_comm_comm_irq_flags_rd_reg | comm_irq_flags_reg | comm_buffer_empty_flag
t_windowing_write_registers | t_comm_comm_irq_flags_clear_wr_reg | comm_irq_flags_clear_reg | comm_rmap_write_command_flag_clear
t_windowing_write_registers | t_comm_comm_irq_flags_clear_wr_reg | comm_irq_flags_clear_reg | comm_buffer_empty_flag_clear

## Register VHDL RMAP RD Case
PORT
| spacewire_read_registers_i | : | in | t_windowing_read_registers | [20 empty] | ; | spacewire_read_registers_i : in t_windowing_read_registers;
| spacewire_write_registers_i | : | in | t_windowing_write_registers | [20 empty] | ; | spacewire_write_registers_i : in t_windowing_write_registers;
| avalon_mm_spacewire_o.readdata | : | out | std_logic | _vector | ( | 31 | downto | 0 | ) | [14 empty] | ; | avalon_mm_spacewire_o.readdata : out std_logic_vector(31 downto 0);
SIGNAL
| signal | read_address_i | : | std_logic | _vector | ( | 7 | downto | 0 | ) | [14 empty] | ; | signal read_address_i : std_logic_vector(7 downto 0);
CASE
[11 empty] | case ( | read_address_i | ) is | [12 empty] | case (read_address_i) is
[12 empty] | when ( | x"00" | ) |  |  |  |  | => | [6 empty] | when (x"00") =>
[15 empty] | avalon_mm_spacewire_o.readdata | ( | 0 | ) | <= | spacewire_write_registers_i | . | spw_link_config_status_reg | . | spw_lnkcfg_disconnect | ; | avalon_mm_spacewire_o.readdata(0) <= spacewire_write_registers_i.spw_link_config_status_reg.spw_lnkcfg_disconnect;
[15 empty] | avalon_mm_spacewire_o.readdata | ( | 1 | ) | <= | spacewire_write_registers_i | . | spw_link_config_status_reg | . | spw_lnkcfg_start | ; | avalon_mm_spacewire_o.readdata(1) <= spacewire_write_registers_i.spw_link_config_status_reg.spw_lnkcfg_start;
[15 empty] | avalon_mm_spacewire_o.readdata | ( | 2 | ) | <= | spacewire_write_registers_i | . | spw_link_config_status_reg | . | spw_lnkcfg_autostart | ; | avalon_mm_spacewire_o.readdata(2) <= spacewire_write_registers_i.spw_link_config_status_reg.spw_lnkcfg_autostart;
[15 empty] | avalon_mm_spacewire_o.readdata | ( | 7 downto 3 | ) | <= | (others => '0') |  |  |  |  | ; | avalon_mm_spacewire_o.readdata(7 downto 3) <= (others => '0');
[15 empty] | avalon_mm_spacewire_o.readdata | ( | 8 | ) | <= | spacewire_write_registers_i | . | spw_link_config_status_reg | . | spw_link_running | ; | avalon_mm_spacewire_o.readdata(8) <= spacewire_write_registers_i.spw_link_config_status_reg.spw_link_running;
[15 empty] | avalon_mm_spacewire_o.readdata | ( | 9 | ) | <= | spacewire_write_registers_i | . | spw_link_config_status_reg | . | spw_link_connecting | ; | avalon_mm_spacewire_o.readdata(9) <= spacewire_write_registers_i.spw_link_config_status_reg.spw_link_connecting;
[15 empty] | avalon_mm_spacewire_o.readdata | ( | 0 | ) | <= | spacewire_write_registers_i | . | spw_link_config_status_reg | . | spw_link_started | ; | avalon_mm_spacewire_o.readdata(0) <= spacewire_write_registers_i.spw_link_config_status_reg.spw_link_started;
[15 empty] | avalon_mm_spacewire_o.readdata | ( | 15 downto 1 | ) | <= | (others => '0') |  |  |  |  | ; | avalon_mm_spacewire_o.readdata(15 downto 1) <= (others => '0');
[15 empty] | avalon_mm_spacewire_o.readdata | ( | 6 | ) | <= | spacewire_write_registers_i | . | spw_link_config_status_reg | . | spw_err_disconnect | ; | avalon_mm_spacewire_o.readdata(6) <= spacewire_write_registers_i.spw_link_config_status_reg.spw_err_disconnect;
[15 empty] | avalon_mm_spacewire_o.readdata | ( | 7 | ) | <= | spacewire_write_registers_i | . | spw_link_config_status_reg | . | spw_err_parity | ; | avalon_mm_spacewire_o.readdata(7) <= spacewire_write_registers_i.spw_link_config_status_reg.spw_err_parity;
[15 empty] | avalon_mm_spacewire_o.readdata | ( | 8 | ) | <= | spacewire_write_registers_i | . | spw_link_config_status_reg | . | spw_err_escape | ; | avalon_mm_spacewire_o.readdata(8) <= spacewire_write_registers_i.spw_link_config_status_reg.spw_err_escape;
[15 empty] | avalon_mm_spacewire_o.readdata | ( | 9 | ) | <= | spacewire_write_registers_i | . | spw_link_config_status_reg | . | spw_err_credit | ; | avalon_mm_spacewire_o.readdata(9) <= spacewire_write_registers_i.spw_link_config_status_reg.spw_err_credit;
[15 empty] | avalon_mm_spacewire_o.readdata | ( | 31 downto 0 | ) | <= | (others => '0') |  |  |  |  | ; | avalon_mm_spacewire_o.readdata(31 downto 0) <= (others => '0');
[12 empty] | when ( | x"01" | ) |  |  |  |  | => | [6 empty] | when (x"01") =>
[15 empty] | avalon_mm_spacewire_o.readdata | ( | 5 downto 0 | ) | <= | spacewire_write_registers_i | . | spw_timecode_reg | . | timecode_time | ; | avalon_mm_spacewire_o.readdata(5 downto 0) <= spacewire_write_registers_i.spw_timecode_reg.timecode_time;
[15 empty] | avalon_mm_spacewire_o.readdata | ( | 7 downto 6 | ) | <= | spacewire_write_registers_i | . | spw_timecode_reg | . | timecode_control | ; | avalon_mm_spacewire_o.readdata(7 downto 6) <= spacewire_write_registers_i.spw_timecode_reg.timecode_control;
[15 empty] | avalon_mm_spacewire_o.readdata | ( | 8 | ) | <= | spacewire_write_registers_i | . | spw_timecode_reg | . | timecode_clear | ; | avalon_mm_spacewire_o.readdata(8) <= spacewire_write_registers_i.spw_timecode_reg.timecode_clear;
[15 empty] | avalon_mm_spacewire_o.readdata | ( | 31 downto 9 | ) | <= | (others => '0') |  |  |  |  | ; | avalon_mm_spacewire_o.readdata(31 downto 9) <= (others => '0');
[12 empty] | when ( | x"02" | ) |  |  |  |  | => | [6 empty] | when (x"02") =>
[15 empty] | avalon_mm_spacewire_o.readdata | ( | 0 | ) | <= | spacewire_write_registers_i | . | fee_windowing_buffers_config_reg | . | fee_machine_clear | ; | avalon_mm_spacewire_o.readdata(0) <= spacewire_write_registers_i.fee_windowing_buffers_config_reg.fee_machine_clear;
[15 empty] | avalon_mm_spacewire_o.readdata | ( | 1 | ) | <= | spacewire_write_registers_i | . | fee_windowing_buffers_config_reg | . | fee_machine_stop | ; | avalon_mm_spacewire_o.readdata(1) <= spacewire_write_registers_i.fee_windowing_buffers_config_reg.fee_machine_stop;
[15 empty] | avalon_mm_spacewire_o.readdata | ( | 2 | ) | <= | spacewire_write_registers_i | . | fee_windowing_buffers_config_reg | . | fee_machine_start | ; | avalon_mm_spacewire_o.readdata(2) <= spacewire_write_registers_i.fee_windowing_buffers_config_reg.fee_machine_start;
[15 empty] | avalon_mm_spacewire_o.readdata | ( | 3 | ) | <= | spacewire_write_registers_i | . | fee_windowing_buffers_config_reg | . | fee_masking_en | ; | avalon_mm_spacewire_o.readdata(3) <= spacewire_write_registers_i.fee_windowing_buffers_config_reg.fee_masking_en;
[15 empty] | avalon_mm_spacewire_o.readdata | ( | 31 downto 4 | ) | <= | (others => '0') |  |  |  |  | ; | avalon_mm_spacewire_o.readdata(31 downto 4) <= (others => '0');
[12 empty] | when ( | x"03" | ) |  |  |  |  | => | [6 empty] | when (x"03") =>
[15 empty] | avalon_mm_spacewire_o.readdata | ( | 0 | ) | <= | spacewire_read_registers_i | . | fee_windowing_buffers_status_reg | . | windowing_right_buffer_empty | ; | avalon_mm_spacewire_o.readdata(0) <= spacewire_read_registers_i.fee_windowing_buffers_status_reg.windowing_right_buffer_empty;
[15 empty] | avalon_mm_spacewire_o.readdata | ( | 1 | ) | <= | spacewire_read_registers_i | . | fee_windowing_buffers_status_reg | . | windowing_left_buffer_empty | ; | avalon_mm_spacewire_o.readdata(1) <= spacewire_read_registers_i.fee_windowing_buffers_status_reg.windowing_left_buffer_empty;
[15 empty] | avalon_mm_spacewire_o.readdata | ( | 31 downto 3 | ) | <= | (others => '0') |  |  |  |  | ; | avalon_mm_spacewire_o.readdata(31 downto 3) <= (others => '0');
[12 empty] | when ( | x"04" | ) |  |  |  |  | => | [6 empty] | when (x"04") =>
[15 empty] | avalon_mm_spacewire_o.readdata | ( | 7 downto 0 | ) | <= | spacewire_write_registers_i | . | rmap_codec_config_reg | . | rmap_target_logical_addr | ; | avalon_mm_spacewire_o.readdata(7 downto 0) <= spacewire_write_registers_i.rmap_codec_config_reg.rmap_target_logical_addr;
[15 empty] | avalon_mm_spacewire_o.readdata | ( | 15 downto 8 | ) | <= | spacewire_write_registers_i | . | rmap_codec_config_reg | . | rmap_target_key | ; | avalon_mm_spacewire_o.readdata(15 downto 8) <= spacewire_write_registers_i.rmap_codec_config_reg.rmap_target_key;
[15 empty] | avalon_mm_spacewire_o.readdata | ( | 31 downto 6 | ) | <= | (others => '0') |  |  |  |  | ; | avalon_mm_spacewire_o.readdata(31 downto 6) <= (others => '0');
[12 empty] | when ( | x"05" | ) |  |  |  |  | => | [6 empty] | when (x"05") =>
[15 empty] | avalon_mm_spacewire_o.readdata | ( | 0 | ) | <= | spacewire_read_registers_i | . | rmap_codec_status_reg | . | rmap_stat_command_received | ; | avalon_mm_spacewire_o.readdata(0) <= spacewire_read_registers_i.rmap_codec_status_reg.rmap_stat_command_received;
[15 empty] | avalon_mm_spacewire_o.readdata | ( | 1 | ) | <= | spacewire_read_registers_i | . | rmap_codec_status_reg | . | rmap_stat_write_requested | ; | avalon_mm_spacewire_o.readdata(1) <= spacewire_read_registers_i.rmap_codec_status_reg.rmap_stat_write_requested;
[15 empty] | avalon_mm_spacewire_o.readdata | ( | 2 | ) | <= | spacewire_read_registers_i | . | rmap_codec_status_reg | . | rmap_stat_write_authorized | ; | avalon_mm_spacewire_o.readdata(2) <= spacewire_read_registers_i.rmap_codec_status_reg.rmap_stat_write_authorized;
[15 empty] | avalon_mm_spacewire_o.readdata | ( | 3 | ) | <= | spacewire_read_registers_i | . | rmap_codec_status_reg | . | rmap_stat_read_requested | ; | avalon_mm_spacewire_o.readdata(3) <= spacewire_read_registers_i.rmap_codec_status_reg.rmap_stat_read_requested;
[15 empty] | avalon_mm_spacewire_o.readdata | ( | 4 | ) | <= | spacewire_read_registers_i | . | rmap_codec_status_reg | . | rmap_stat_read_authorized | ; | avalon_mm_spacewire_o.readdata(4) <= spacewire_read_registers_i.rmap_codec_status_reg.rmap_stat_read_authorized;
[15 empty] | avalon_mm_spacewire_o.readdata | ( | 5 | ) | <= | spacewire_read_registers_i | . | rmap_codec_status_reg | . | rmap_stat_reply_sended | ; | avalon_mm_spacewire_o.readdata(5) <= spacewire_read_registers_i.rmap_codec_status_reg.rmap_stat_reply_sended;
[15 empty] | avalon_mm_spacewire_o.readdata | ( | 6 | ) | <= | spacewire_read_registers_i | . | rmap_codec_status_reg | . | rmap_stat_discarded_package | ; | avalon_mm_spacewire_o.readdata(6) <= spacewire_read_registers_i.rmap_codec_status_reg.rmap_stat_discarded_package;
[15 empty] | avalon_mm_spacewire_o.readdata | ( | 15 downto 7 | ) | <= | (others => '0') |  |  |  |  | ; | avalon_mm_spacewire_o.readdata(15 downto 7) <= (others => '0');
[15 empty] | avalon_mm_spacewire_o.readdata | ( | 6 | ) | <= | spacewire_read_registers_i | . | rmap_codec_status_reg | . | rmap_err_early_eop | ; | avalon_mm_spacewire_o.readdata(6) <= spacewire_read_registers_i.rmap_codec_status_reg.rmap_err_early_eop;
[15 empty] | avalon_mm_spacewire_o.readdata | ( | 7 | ) | <= | spacewire_read_registers_i | . | rmap_codec_status_reg | . | rmap_err_eep | ; | avalon_mm_spacewire_o.readdata(7) <= spacewire_read_registers_i.rmap_codec_status_reg.rmap_err_eep;
[15 empty] | avalon_mm_spacewire_o.readdata | ( | 8 | ) | <= | spacewire_read_registers_i | . | rmap_codec_status_reg | . | rmap_err_header_CRC | ; | avalon_mm_spacewire_o.readdata(8) <= spacewire_read_registers_i.rmap_codec_status_reg.rmap_err_header_CRC;
[15 empty] | avalon_mm_spacewire_o.readdata | ( | 9 | ) | <= | spacewire_read_registers_i | . | rmap_codec_status_reg | . | rmap_err_unused_packet_type | ; | avalon_mm_spacewire_o.readdata(9) <= spacewire_read_registers_i.rmap_codec_status_reg.rmap_err_unused_packet_type;
[15 empty] | avalon_mm_spacewire_o.readdata | ( | 0 | ) | <= | spacewire_read_registers_i | . | rmap_codec_status_reg | . | rmap_err_invalid_command_code | ; | avalon_mm_spacewire_o.readdata(0) <= spacewire_read_registers_i.rmap_codec_status_reg.rmap_err_invalid_command_code;
[15 empty] | avalon_mm_spacewire_o.readdata | ( | 1 | ) | <= | spacewire_read_registers_i | . | rmap_codec_status_reg | . | rmap_err_too_much_data | ; | avalon_mm_spacewire_o.readdata(1) <= spacewire_read_registers_i.rmap_codec_status_reg.rmap_err_too_much_data;
[15 empty] | avalon_mm_spacewire_o.readdata | ( | 2 | ) | <= | spacewire_read_registers_i | . | rmap_codec_status_reg | . | rmap_err_invalid_data_crc | ; | avalon_mm_spacewire_o.readdata(2) <= spacewire_read_registers_i.rmap_codec_status_reg.rmap_err_invalid_data_crc;
[15 empty] | avalon_mm_spacewire_o.readdata | ( | 31 downto 3 | ) | <= | (others => '0') |  |  |  |  | ; | avalon_mm_spacewire_o.readdata(31 downto 3) <= (others => '0');
[12 empty] | when ( | x"06" | ) |  |  |  |  | => | [6 empty] | when (x"06") =>
[15 empty] | avalon_mm_spacewire_o.readdata | ( | 31 downto 0 | ) | <= | spacewire_read_registers_i | . | rmap_last_write_addr_reg | . | rmap_last_write_addr | ; | avalon_mm_spacewire_o.readdata(31 downto 0) <= spacewire_read_registers_i.rmap_last_write_addr_reg.rmap_last_write_addr;
[12 empty] | when ( | x"07" | ) |  |  |  |  | => | [6 empty] | when (x"07") =>
[15 empty] | avalon_mm_spacewire_o.readdata | ( | 31 downto 0 | ) | <= | spacewire_read_registers_i | . | rmap_last_read_addr_reg | . | rmap_last_read_addr | ; | avalon_mm_spacewire_o.readdata(31 downto 0) <= spacewire_read_registers_i.rmap_last_read_addr_reg.rmap_last_read_addr;
[12 empty] | when ( | x"08" | ) |  |  |  |  | => | [6 empty] | when (x"08") =>
[15 empty] | avalon_mm_spacewire_o.readdata | ( | 15 downto 0 | ) | <= | spacewire_write_registers_i | . | data_packet_config_1_reg | . | data_pkt_ccd_x_size | ; | avalon_mm_spacewire_o.readdata(15 downto 0) <= spacewire_write_registers_i.data_packet_config_1_reg.data_pkt_ccd_x_size;
[15 empty] | avalon_mm_spacewire_o.readdata | ( | 31 downto 6 | ) | <= | spacewire_write_registers_i | . | data_packet_config_1_reg | . | data_pkt_ccd_y_size | ; | avalon_mm_spacewire_o.readdata(31 downto 6) <= spacewire_write_registers_i.data_packet_config_1_reg.data_pkt_ccd_y_size;
[12 empty] | when ( | x"09" | ) |  |  |  |  | => | [6 empty] | when (x"09") =>
[15 empty] | avalon_mm_spacewire_o.readdata | ( | 15 downto 0 | ) | <= | spacewire_write_registers_i | . | data_packet_config_2_reg | . | data_pkt_data_y_size | ; | avalon_mm_spacewire_o.readdata(15 downto 0) <= spacewire_write_registers_i.data_packet_config_2_reg.data_pkt_data_y_size;
[15 empty] | avalon_mm_spacewire_o.readdata | ( | 31 downto 6 | ) | <= | spacewire_write_registers_i | . | data_packet_config_2_reg | . | data_pkt_overscan_y_size | ; | avalon_mm_spacewire_o.readdata(31 downto 6) <= spacewire_write_registers_i.data_packet_config_2_reg.data_pkt_overscan_y_size;
[12 empty] | when ( | x"0A" | ) |  |  |  |  | => | [6 empty] | when (x"0A") =>
[15 empty] | avalon_mm_spacewire_o.readdata | ( | 15 downto 0 | ) | <= | spacewire_write_registers_i | . | data_packet_config_3_reg | . | data_pkt_packet_length | ; | avalon_mm_spacewire_o.readdata(15 downto 0) <= spacewire_write_registers_i.data_packet_config_3_reg.data_pkt_packet_length;
[15 empty] | avalon_mm_spacewire_o.readdata | ( | 31 downto 6 | ) | <= | (others => '0') |  |  |  |  | ; | avalon_mm_spacewire_o.readdata(31 downto 6) <= (others => '0');
[12 empty] | when ( | x"0B" | ) |  |  |  |  | => | [6 empty] | when (x"0B") =>
[15 empty] | avalon_mm_spacewire_o.readdata | ( | 7 downto 0 | ) | <= | spacewire_write_registers_i | . | data_packet_config_4_reg | . | data_pkt_fee_mode | ; | avalon_mm_spacewire_o.readdata(7 downto 0) <= spacewire_write_registers_i.data_packet_config_4_reg.data_pkt_fee_mode;
[15 empty] | avalon_mm_spacewire_o.readdata | ( | 15 downto 8 | ) | <= | spacewire_write_registers_i | . | data_packet_config_4_reg | . | data_pkt_ccd_number | ; | avalon_mm_spacewire_o.readdata(15 downto 8) <= spacewire_write_registers_i.data_packet_config_4_reg.data_pkt_ccd_number;
[15 empty] | avalon_mm_spacewire_o.readdata | ( | 31 downto 6 | ) | <= | (others => '0') |  |  |  |  | ; | avalon_mm_spacewire_o.readdata(31 downto 6) <= (others => '0');
[12 empty] | when ( | x"0C" | ) |  |  |  |  | => | [6 empty] | when (x"0C") =>
[15 empty] | avalon_mm_spacewire_o.readdata | ( | 15 downto 0 | ) | <= | spacewire_read_registers_i | . | data_packet_header_1_reg | . | data_pkt_header_length | ; | avalon_mm_spacewire_o.readdata(15 downto 0) <= spacewire_read_registers_i.data_packet_header_1_reg.data_pkt_header_length;
[15 empty] | avalon_mm_spacewire_o.readdata | ( | 31 downto 6 | ) | <= | spacewire_read_registers_i | . | data_packet_header_1_reg | . | data_pkt_header_type | ; | avalon_mm_spacewire_o.readdata(31 downto 6) <= spacewire_read_registers_i.data_packet_header_1_reg.data_pkt_header_type;
[12 empty] | when ( | x"0D" | ) |  |  |  |  | => | [6 empty] | when (x"0D") =>
[15 empty] | avalon_mm_spacewire_o.readdata | ( | 15 downto 0 | ) | <= | spacewire_read_registers_i | . | data_packet_header_2_reg | . | data_pkt_header_frame_counter | ; | avalon_mm_spacewire_o.readdata(15 downto 0) <= spacewire_read_registers_i.data_packet_header_2_reg.data_pkt_header_frame_counter;
[15 empty] | avalon_mm_spacewire_o.readdata | ( | 31 downto 6 | ) | <= | spacewire_read_registers_i | . | data_packet_header_2_reg | . | data_pkt_header_sequence_counter | ; | avalon_mm_spacewire_o.readdata(31 downto 6) <= spacewire_read_registers_i.data_packet_header_2_reg.data_pkt_header_sequence_counter;
[12 empty] | when ( | x"0E" | ) |  |  |  |  | => | [6 empty] | when (x"0E") =>
[15 empty] | avalon_mm_spacewire_o.readdata | ( | 15 downto 0 | ) | <= | spacewire_write_registers_i | . | data_packet_pixel_delay_1_reg | . | data_pkt_line_delay | ; | avalon_mm_spacewire_o.readdata(15 downto 0) <= spacewire_write_registers_i.data_packet_pixel_delay_1_reg.data_pkt_line_delay;
[15 empty] | avalon_mm_spacewire_o.readdata | ( | 31 downto 6 | ) | <= | (others => '0') |  |  |  |  | ; | avalon_mm_spacewire_o.readdata(31 downto 6) <= (others => '0');
[12 empty] | when ( | x"0F" | ) |  |  |  |  | => | [6 empty] | when (x"0F") =>
[15 empty] | avalon_mm_spacewire_o.readdata | ( | 15 downto 0 | ) | <= | spacewire_write_registers_i | . | data_packet_pixel_delay_2_reg | . | data_pkt_column_delay | ; | avalon_mm_spacewire_o.readdata(15 downto 0) <= spacewire_write_registers_i.data_packet_pixel_delay_2_reg.data_pkt_column_delay;
[15 empty] | avalon_mm_spacewire_o.readdata | ( | 31 downto 6 | ) | <= | (others => '0') |  |  |  |  | ; | avalon_mm_spacewire_o.readdata(31 downto 6) <= (others => '0');
[12 empty] | when ( | x"10" | ) |  |  |  |  | => | [6 empty] | when (x"10") =>
[15 empty] | avalon_mm_spacewire_o.readdata | ( | 15 downto 0 | ) | <= | spacewire_write_registers_i | . | data_packet_pixel_delay_3_reg | . | data_pkt_adc_delay | ; | avalon_mm_spacewire_o.readdata(15 downto 0) <= spacewire_write_registers_i.data_packet_pixel_delay_3_reg.data_pkt_adc_delay;
[15 empty] | avalon_mm_spacewire_o.readdata | ( | 31 downto 6 | ) | <= | (others => '0') |  |  |  |  | ; | avalon_mm_spacewire_o.readdata(31 downto 6) <= (others => '0');
[12 empty] | when ( | x"11" | ) |  |  |  |  | => | [6 empty] | when (x"11") =>
[15 empty] | avalon_mm_spacewire_o.readdata | ( | 0 | ) | <= | spacewire_write_registers_i | . | comm_irq_control_reg | . | comm_rmap_write_command_en | ; | avalon_mm_spacewire_o.readdata(0) <= spacewire_write_registers_i.comm_irq_control_reg.comm_rmap_write_command_en;
[15 empty] | avalon_mm_spacewire_o.readdata | ( | 7 downto 1 | ) | <= | (others => '0') |  |  |  |  | ; | avalon_mm_spacewire_o.readdata(7 downto 1) <= (others => '0');
[15 empty] | avalon_mm_spacewire_o.readdata | ( | 8 | ) | <= | spacewire_write_registers_i | . | comm_irq_control_reg | . | comm_right_buffer_empty_en | ; | avalon_mm_spacewire_o.readdata(8) <= spacewire_write_registers_i.comm_irq_control_reg.comm_right_buffer_empty_en;
[15 empty] | avalon_mm_spacewire_o.readdata | ( | 9 | ) | <= | spacewire_write_registers_i | . | comm_irq_control_reg | . | comm_left_buffer_empty_en | ; | avalon_mm_spacewire_o.readdata(9) <= spacewire_write_registers_i.comm_irq_control_reg.comm_left_buffer_empty_en;
[15 empty] | avalon_mm_spacewire_o.readdata | ( | 15 downto 0 | ) | <= | (others => '0') |  |  |  |  | ; | avalon_mm_spacewire_o.readdata(15 downto 0) <= (others => '0');
[15 empty] | avalon_mm_spacewire_o.readdata | ( | 6 | ) | <= | spacewire_write_registers_i | . | comm_irq_control_reg | . | comm_global_irq_en | ; | avalon_mm_spacewire_o.readdata(6) <= spacewire_write_registers_i.comm_irq_control_reg.comm_global_irq_en;
[15 empty] | avalon_mm_spacewire_o.readdata | ( | 31 downto 7 | ) | <= | (others => '0') |  |  |  |  | ; | avalon_mm_spacewire_o.readdata(31 downto 7) <= (others => '0');
[12 empty] | when ( | x"12" | ) |  |  |  |  | => | [6 empty] | when (x"12") =>
[15 empty] | avalon_mm_spacewire_o.readdata | ( | 0 | ) | <= | spacewire_read_registers_i | . | comm_irq_flags_reg | . | comm_rmap_write_command_flag | ; | avalon_mm_spacewire_o.readdata(0) <= spacewire_read_registers_i.comm_irq_flags_reg.comm_rmap_write_command_flag;
[15 empty] | avalon_mm_spacewire_o.readdata | ( | 7 downto 1 | ) | <= | (others => '0') |  |  |  |  | ; | avalon_mm_spacewire_o.readdata(7 downto 1) <= (others => '0');
[15 empty] | avalon_mm_spacewire_o.readdata | ( | 8 | ) | <= | spacewire_read_registers_i | . | comm_irq_flags_reg | . | comm_buffer_empty_flag | ; | avalon_mm_spacewire_o.readdata(8) <= spacewire_read_registers_i.comm_irq_flags_reg.comm_buffer_empty_flag;
[15 empty] | avalon_mm_spacewire_o.readdata | ( | 31 downto 9 | ) | <= | (others => '0') |  |  |  |  | ; | avalon_mm_spacewire_o.readdata(31 downto 9) <= (others => '0');
[12 empty] | when ( | x"13" | ) |  |  |  |  | => | [6 empty] | when (x"13") =>
[15 empty] | avalon_mm_spacewire_o.readdata | ( | 0 | ) | <= | spacewire_write_registers_i | . | comm_irq_flags_clear_reg | . | comm_rmap_write_command_flag_clear | ; | avalon_mm_spacewire_o.readdata(0) <= spacewire_write_registers_i.comm_irq_flags_clear_reg.comm_rmap_write_command_flag_clear;
[15 empty] | avalon_mm_spacewire_o.readdata | ( | 7 downto 1 | ) | <= | (others => '0') |  |  |  |  | ; | avalon_mm_spacewire_o.readdata(7 downto 1) <= (others => '0');
[15 empty] | avalon_mm_spacewire_o.readdata | ( | 8 | ) | <= | spacewire_write_registers_i | . | comm_irq_flags_clear_reg | . | comm_buffer_empty_flag_clear | ; | avalon_mm_spacewire_o.readdata(8) <= spacewire_write_registers_i.comm_irq_flags_clear_reg.comm_buffer_empty_flag_clear;
[15 empty] | avalon_mm_spacewire_o.readdata | ( | 31 downto 9 | ) | <= | (others => '0') |  |  |  |  | ; | avalon_mm_spacewire_o.readdata(31 downto 9) <= (others => '0');
[12 empty] | when | others | [5 empty] | => | [6 empty] | when others =>
[15 empty] | avalon_mm_spacewire_o.readdata |  |  |  | <= | (others => '0') |  |  |  |  | ; | avalon_mm_spacewire_o.readdata <= (others => '0');
[11 empty] | end case; | [14 empty] | end case;

## Register VHDL RMAP WR Case
PORT
| avalon_mm_spacewire_i.writedata | : | in | std_logic | _vector | ( | 31 | downto | 0 | ) | [14 empty] | ; | avalon_mm_spacewire_i.writedata : instd_logic_vector(31 downto 0);
| spacewire_write_registers_o | : | out | t_windowing_write_registers | [20 empty] | ; | spacewire_write_registers_o : out t_windowing_write_registers;
SIGNAL
| signal | write_address_i | : | std_logic | _vector | ( | 7 | downto | 0 | ) | [14 empty] | ; | signal write_address_i : std_logic_vector(7 downto 0);
CASE
[11 empty] | case ( | write_address_i | ) is | [12 empty] | case (write_address_i) is
[12 empty] | when ( | x"00" | ) | [5 empty] | => | [5 empty] | when (x"00") =>
[15 empty] | spacewire_write_registers_o | . | spw_link_config_status_reg | . | spw_lnkcfg_disconnect | <= | avalon_mm_spacewire_i.writedata | ( | 0 | ) | ; | spacewire_write_registers_o.spw_link_config_status_reg.spw_lnkcfg_disconnect <= avalon_mm_spacewire_i.writedata(0);
[15 empty] | spacewire_write_registers_o | . | spw_link_config_status_reg | . | spw_lnkcfg_start | <= | avalon_mm_spacewire_i.writedata | ( | 1 | ) | ; | spacewire_write_registers_o.spw_link_config_status_reg.spw_lnkcfg_start <= avalon_mm_spacewire_i.writedata(1);
[15 empty] | spacewire_write_registers_o | . | spw_link_config_status_reg | . | spw_lnkcfg_autostart | <= | avalon_mm_spacewire_i.writedata | ( | 2 | ) | ; | spacewire_write_registers_o.spw_link_config_status_reg.spw_lnkcfg_autostart <= avalon_mm_spacewire_i.writedata(2);
[12 empty] | when ( | x"01" | ) | [5 empty] | => | [5 empty] | when (x"01") =>
[15 empty] | spacewire_write_registers_o | . | spw_timecode_reg | . | timecode_clear | <= | avalon_mm_spacewire_i.writedata | ( | 8 | ) | ; | spacewire_write_registers_o.spw_timecode_reg.timecode_clear <= avalon_mm_spacewire_i.writedata(8);
[12 empty] | when ( | x"02" | ) | [5 empty] | => | [5 empty] | when (x"02") =>
[15 empty] | spacewire_write_registers_o | . | fee_windowing_buffers_config_reg | . | fee_machine_clear | <= | avalon_mm_spacewire_i.writedata | ( | 0 | ) | ; | spacewire_write_registers_o.fee_windowing_buffers_config_reg.fee_machine_clear <= avalon_mm_spacewire_i.writedata(0);
[15 empty] | spacewire_write_registers_o | . | fee_windowing_buffers_config_reg | . | fee_machine_stop | <= | avalon_mm_spacewire_i.writedata | ( | 1 | ) | ; | spacewire_write_registers_o.fee_windowing_buffers_config_reg.fee_machine_stop <= avalon_mm_spacewire_i.writedata(1);
[15 empty] | spacewire_write_registers_o | . | fee_windowing_buffers_config_reg | . | fee_machine_start | <= | avalon_mm_spacewire_i.writedata | ( | 2 | ) | ; | spacewire_write_registers_o.fee_windowing_buffers_config_reg.fee_machine_start <= avalon_mm_spacewire_i.writedata(2);
[15 empty] | spacewire_write_registers_o | . | fee_windowing_buffers_config_reg | . | fee_masking_en | <= | avalon_mm_spacewire_i.writedata | ( | 3 | ) | ; | spacewire_write_registers_o.fee_windowing_buffers_config_reg.fee_masking_en <= avalon_mm_spacewire_i.writedata(3);
[12 empty] | when ( | x"03" | ) | [5 empty] | => | [5 empty] | when (x"03") =>
[15 empty] | null | [9 empty] | ; | null;
[12 empty] | when ( | x"04" | ) | [5 empty] | => | [5 empty] | when (x"04") =>
[15 empty] | spacewire_write_registers_o | . | rmap_codec_config_reg | . | rmap_target_logical_addr | <= | avalon_mm_spacewire_i.writedata | ( | 7 downto 0 | ) | ; | spacewire_write_registers_o.rmap_codec_config_reg.rmap_target_logical_addr <= avalon_mm_spacewire_i.writedata(7 downto 0);
[15 empty] | spacewire_write_registers_o | . | rmap_codec_config_reg | . | rmap_target_key | <= | avalon_mm_spacewire_i.writedata | ( | 15 downto 8 | ) | ; | spacewire_write_registers_o.rmap_codec_config_reg.rmap_target_key <= avalon_mm_spacewire_i.writedata(15 downto 8);
[12 empty] | when ( | x"05" | ) | [5 empty] | => | [5 empty] | when (x"05") =>
[15 empty] | null | [9 empty] | ; | null;
[12 empty] | when ( | x"06" | ) | [5 empty] | => | [5 empty] | when (x"06") =>
[15 empty] | null | [9 empty] | ; | null;
[12 empty] | when ( | x"07" | ) | [5 empty] | => | [5 empty] | when (x"07") =>
[15 empty] | null | [9 empty] | ; | null;
[12 empty] | when ( | x"08" | ) | [5 empty] | => | [5 empty] | when (x"08") =>
[15 empty] | spacewire_write_registers_o | . | data_packet_config_1_reg | . | data_pkt_ccd_x_size | <= | avalon_mm_spacewire_i.writedata | ( | 15 downto 0 | ) | ; | spacewire_write_registers_o.data_packet_config_1_reg.data_pkt_ccd_x_size <= avalon_mm_spacewire_i.writedata(15 downto 0);
[15 empty] | spacewire_write_registers_o | . | data_packet_config_1_reg | . | data_pkt_ccd_y_size | <= | avalon_mm_spacewire_i.writedata | ( | 31 downto 6 | ) | ; | spacewire_write_registers_o.data_packet_config_1_reg.data_pkt_ccd_y_size <= avalon_mm_spacewire_i.writedata(31 downto 6);
[12 empty] | when ( | x"09" | ) | [5 empty] | => | [5 empty] | when (x"09") =>
[15 empty] | spacewire_write_registers_o | . | data_packet_config_2_reg | . | data_pkt_data_y_size | <= | avalon_mm_spacewire_i.writedata | ( | 15 downto 0 | ) | ; | spacewire_write_registers_o.data_packet_config_2_reg.data_pkt_data_y_size <= avalon_mm_spacewire_i.writedata(15 downto 0);
[15 empty] | spacewire_write_registers_o | . | data_packet_config_2_reg | . | data_pkt_overscan_y_size | <= | avalon_mm_spacewire_i.writedata | ( | 31 downto 6 | ) | ; | spacewire_write_registers_o.data_packet_config_2_reg.data_pkt_overscan_y_size <= avalon_mm_spacewire_i.writedata(31 downto 6);
[12 empty] | when ( | x"0A" | ) | [5 empty] | => | [5 empty] | when (x"0A") =>
[15 empty] | spacewire_write_registers_o | . | data_packet_config_3_reg | . | data_pkt_packet_length | <= | avalon_mm_spacewire_i.writedata | ( | 15 downto 0 | ) | ; | spacewire_write_registers_o.data_packet_config_3_reg.data_pkt_packet_length <= avalon_mm_spacewire_i.writedata(15 downto 0);
[12 empty] | when ( | x"0B" | ) | [5 empty] | => | [5 empty] | when (x"0B") =>
[15 empty] | spacewire_write_registers_o | . | data_packet_config_4_reg | . | data_pkt_fee_mode | <= | avalon_mm_spacewire_i.writedata | ( | 7 downto 0 | ) | ; | spacewire_write_registers_o.data_packet_config_4_reg.data_pkt_fee_mode <= avalon_mm_spacewire_i.writedata(7 downto 0);
[15 empty] | spacewire_write_registers_o | . | data_packet_config_4_reg | . | data_pkt_ccd_number | <= | avalon_mm_spacewire_i.writedata | ( | 15 downto 8 | ) | ; | spacewire_write_registers_o.data_packet_config_4_reg.data_pkt_ccd_number <= avalon_mm_spacewire_i.writedata(15 downto 8);
[12 empty] | when ( | x"0C" | ) | [5 empty] | => | [5 empty] | when (x"0C") =>
[15 empty] | null | [9 empty] | ; | null;
[12 empty] | when ( | x"0D" | ) | [5 empty] | => | [5 empty] | when (x"0D") =>
[15 empty] | null | [9 empty] | ; | null;
[12 empty] | when ( | x"0E" | ) | [5 empty] | => | [5 empty] | when (x"0E") =>
[15 empty] | spacewire_write_registers_o | . | data_packet_pixel_delay_1_reg | . | data_pkt_line_delay | <= | avalon_mm_spacewire_i.writedata | ( | 15 downto 0 | ) | ; | spacewire_write_registers_o.data_packet_pixel_delay_1_reg.data_pkt_line_delay <= avalon_mm_spacewire_i.writedata(15 downto 0);
[12 empty] | when ( | x"0F" | ) | [5 empty] | => | [5 empty] | when (x"0F") =>
[15 empty] | spacewire_write_registers_o | . | data_packet_pixel_delay_2_reg | . | data_pkt_column_delay | <= | avalon_mm_spacewire_i.writedata | ( | 15 downto 0 | ) | ; | spacewire_write_registers_o.data_packet_pixel_delay_2_reg.data_pkt_column_delay <= avalon_mm_spacewire_i.writedata(15 downto 0);
[12 empty] | when ( | x"10" | ) | [5 empty] | => | [5 empty] | when (x"10") =>
[15 empty] | spacewire_write_registers_o | . | data_packet_pixel_delay_3_reg | . | data_pkt_adc_delay | <= | avalon_mm_spacewire_i.writedata | ( | 15 downto 0 | ) | ; | spacewire_write_registers_o.data_packet_pixel_delay_3_reg.data_pkt_adc_delay <= avalon_mm_spacewire_i.writedata(15 downto 0);
[12 empty] | when ( | x"11" | ) | [5 empty] | => | [5 empty] | when (x"11") =>
[15 empty] | spacewire_write_registers_o | . | comm_irq_control_reg | . | comm_rmap_write_command_en | <= | avalon_mm_spacewire_i.writedata | ( | 0 | ) | ; | spacewire_write_registers_o.comm_irq_control_reg.comm_rmap_write_command_en <= avalon_mm_spacewire_i.writedata(0);
[15 empty] | spacewire_write_registers_o | . | comm_irq_control_reg | . | comm_right_buffer_empty_en | <= | avalon_mm_spacewire_i.writedata | ( | 8 | ) | ; | spacewire_write_registers_o.comm_irq_control_reg.comm_right_buffer_empty_en <= avalon_mm_spacewire_i.writedata(8);
[15 empty] | spacewire_write_registers_o | . | comm_irq_control_reg | . | comm_left_buffer_empty_en | <= | avalon_mm_spacewire_i.writedata | ( | 9 | ) | ; | spacewire_write_registers_o.comm_irq_control_reg.comm_left_buffer_empty_en <= avalon_mm_spacewire_i.writedata(9);
[15 empty] | spacewire_write_registers_o | . | comm_irq_control_reg | . | comm_global_irq_en | <= | avalon_mm_spacewire_i.writedata | ( | 6 | ) | ; | spacewire_write_registers_o.comm_irq_control_reg.comm_global_irq_en <= avalon_mm_spacewire_i.writedata(6);
[12 empty] | when ( | x"12" | ) | [5 empty] | => | [5 empty] | when (x"12") =>
[15 empty] | null | [9 empty] | ; | null;
[12 empty] | when ( | x"13" | ) | [5 empty] | => | [5 empty] | when (x"13") =>
[15 empty] | spacewire_write_registers_o | . | comm_irq_flags_clear_reg | . | comm_rmap_write_command_flag_clear | <= | avalon_mm_spacewire_i.writedata | ( | 0 | ) | ; | spacewire_write_registers_o.comm_irq_flags_clear_reg.comm_rmap_write_command_flag_clear <= avalon_mm_spacewire_i.writedata(0);
[15 empty] | spacewire_write_registers_o | . | comm_irq_flags_clear_reg | . | comm_buffer_empty_flag_clear | <= | avalon_mm_spacewire_i.writedata | ( | 8 | ) | ; | spacewire_write_registers_o.comm_irq_flags_clear_reg.comm_buffer_empty_flag_clear <= avalon_mm_spacewire_i.writedata(8);
[12 empty] | when | others | [6 empty] | => | [5 empty] | when others =>
[15 empty] | null | [9 empty] | ; | null;
[11 empty] | end case; | [14 empty] | end case;
RESET
[15 empty] | spacewire_write_registers_o | . | spw_link_config_status_reg | . | spw_lnkcfg_disconnect | <= | '0' |  |  |  | ; | spacewire_write_registers_o.spw_link_config_status_reg.spw_lnkcfg_disconnect <= '0';
[15 empty] | spacewire_write_registers_o | . | spw_link_config_status_reg | . | spw_lnkcfg_start | <= | '0' |  |  |  | ; | spacewire_write_registers_o.spw_link_config_status_reg.spw_lnkcfg_start <= '0';
[15 empty] | spacewire_write_registers_o | . | spw_link_config_status_reg | . | spw_lnkcfg_autostart | <= | '0' |  |  |  | ; | spacewire_write_registers_o.spw_link_config_status_reg.spw_lnkcfg_autostart <= '0';
[15 empty] | spacewire_write_registers_o | . | spw_timecode_reg | . | timecode_clear | <= | '0' |  |  |  | ; | spacewire_write_registers_o.spw_timecode_reg.timecode_clear <= '0';
[15 empty] | spacewire_write_registers_o | . | fee_windowing_buffers_config_reg | . | fee_machine_clear | <= | '0' |  |  |  | ; | spacewire_write_registers_o.fee_windowing_buffers_config_reg.fee_machine_clear <= '0';
[15 empty] | spacewire_write_registers_o | . | fee_windowing_buffers_config_reg | . | fee_machine_stop | <= | '0' |  |  |  | ; | spacewire_write_registers_o.fee_windowing_buffers_config_reg.fee_machine_stop <= '0';
[15 empty] | spacewire_write_registers_o | . | fee_windowing_buffers_config_reg | . | fee_machine_start | <= | '0' |  |  |  | ; | spacewire_write_registers_o.fee_windowing_buffers_config_reg.fee_machine_start <= '0';
[15 empty] | spacewire_write_registers_o | . | fee_windowing_buffers_config_reg | . | fee_masking_en | <= | '1' |  |  |  | ; | spacewire_write_registers_o.fee_windowing_buffers_config_reg.fee_masking_en <= '1';
[15 empty] | spacewire_write_registers_o | . | rmap_codec_config_reg | . | rmap_target_logical_addr | <= | x"51" |  |  |  | ; | spacewire_write_registers_o.rmap_codec_config_reg.rmap_target_logical_addr <= x"51";
[15 empty] | spacewire_write_registers_o | . | rmap_codec_config_reg | . | rmap_target_key | <= | x"D1" |  |  |  | ; | spacewire_write_registers_o.rmap_codec_config_reg.rmap_target_key <= x"D1";
[15 empty] | spacewire_write_registers_o | . | data_packet_config_1_reg | . | data_pkt_ccd_x_size | <= | x"0000" |  |  |  | ; | spacewire_write_registers_o.data_packet_config_1_reg.data_pkt_ccd_x_size <= x"0000";
[15 empty] | spacewire_write_registers_o | . | data_packet_config_1_reg | . | data_pkt_ccd_y_size | <= | x"0000" |  |  |  | ; | spacewire_write_registers_o.data_packet_config_1_reg.data_pkt_ccd_y_size <= x"0000";
[15 empty] | spacewire_write_registers_o | . | data_packet_config_2_reg | . | data_pkt_data_y_size | <= | x"0000" |  |  |  | ; | spacewire_write_registers_o.data_packet_config_2_reg.data_pkt_data_y_size <= x"0000";
[15 empty] | spacewire_write_registers_o | . | data_packet_config_2_reg | . | data_pkt_overscan_y_size | <= | x"0000" |  |  |  | ; | spacewire_write_registers_o.data_packet_config_2_reg.data_pkt_overscan_y_size <= x"0000";
[15 empty] | spacewire_write_registers_o | . | data_packet_config_3_reg | . | data_pkt_packet_length | <= | x"0000" |  |  |  | ; | spacewire_write_registers_o.data_packet_config_3_reg.data_pkt_packet_length <= x"0000";
[15 empty] | spacewire_write_registers_o | . | data_packet_config_4_reg | . | data_pkt_fee_mode | <= | x"00" |  |  |  | ; | spacewire_write_registers_o.data_packet_config_4_reg.data_pkt_fee_mode <= x"00";
[15 empty] | spacewire_write_registers_o | . | data_packet_config_4_reg | . | data_pkt_ccd_number | <= | x"00" |  |  |  | ; | spacewire_write_registers_o.data_packet_config_4_reg.data_pkt_ccd_number <= x"00";
[15 empty] | spacewire_write_registers_o | . | data_packet_pixel_delay_1_reg | . | data_pkt_line_delay | <= | x"0000" |  |  |  | ; | spacewire_write_registers_o.data_packet_pixel_delay_1_reg.data_pkt_line_delay <= x"0000";
[15 empty] | spacewire_write_registers_o | . | data_packet_pixel_delay_2_reg | . | data_pkt_column_delay | <= | x"0000" |  |  |  | ; | spacewire_write_registers_o.data_packet_pixel_delay_2_reg.data_pkt_column_delay <= x"0000";
[15 empty] | spacewire_write_registers_o | . | data_packet_pixel_delay_3_reg | . | data_pkt_adc_delay | <= | x"0000" |  |  |  | ; | spacewire_write_registers_o.data_packet_pixel_delay_3_reg.data_pkt_adc_delay <= x"0000";
[15 empty] | spacewire_write_registers_o | . | comm_irq_control_reg | . | comm_rmap_write_command_en | <= | '0' |  |  |  | ; | spacewire_write_registers_o.comm_irq_control_reg.comm_rmap_write_command_en <= '0';
[15 empty] | spacewire_write_registers_o | . | comm_irq_control_reg | . | comm_right_buffer_empty_en | <= | '0' |  |  |  | ; | spacewire_write_registers_o.comm_irq_control_reg.comm_right_buffer_empty_en <= '0';
[15 empty] | spacewire_write_registers_o | . | comm_irq_control_reg | . | comm_left_buffer_empty_en | <= | '0' |  |  |  | ; | spacewire_write_registers_o.comm_irq_control_reg.comm_left_buffer_empty_en <= '0';
[15 empty] | spacewire_write_registers_o | . | comm_irq_control_reg | . | comm_global_irq_en | <= | '0' |  |  |  | ; | spacewire_write_registers_o.comm_irq_control_reg.comm_global_irq_en <= '0';
[15 empty] | spacewire_write_registers_o | . | comm_irq_flags_clear_reg | . | comm_rmap_write_command_flag_clear | <= | '0' |  |  |  | ; | spacewire_write_registers_o.comm_irq_flags_clear_reg.comm_rmap_write_command_flag_clear <= '0';
[15 empty] | spacewire_write_registers_o | . | comm_irq_flags_clear_reg | . | comm_buffer_empty_flag_clear | <= | '0' |  |  |  | ; | spacewire_write_registers_o.comm_irq_flags_clear_reg.comm_buffer_empty_flag_clear <= '0';