## Registers RAW
Register | ccd_seq_1_config
Address | 0x0000_0000
Byte Address | 0x0000_0000 | [7 empty] | 0x0000_0001 | [7 empty] | 0x0000_0002 | [7 empty] | 0x0000_0003
| Bit 31 | Bit 30 | Bit 29 | Bit 28 | Bit 27 | Bit 26 | Bit 25 | Bit 24 | Bit 23 | Bit 22 | Bit 21 | Bit 20 | Bit 19 | Bit 18 | Bit 17 | Bit 16 | Bit 15 | Bit 14 | Bit 13 | Bit 12 | Bit 11 | Bit 10 | Bit 9 | Bit 8 | Bit 7 | Bit 6 | Bit 5 | Bit 4 | Bit 3 | Bit 2 | Bit 1 | Bit 0
Access | W | W | W | W | W | W | W | W | W | W | W | W | W | W | W | W | W | W | W | W | W | W | W | W | W | W | W | W | W | W | W | -
Default | 0x8F7 | [11 empty] | 0x119E | [15 empty] | 0 | 0 | 0 | 0
Name | Register clock transfer count control | [11 empty] | Image clock transfer count contro | [15 empty] | Register clock direction control | Image clock direction control | Tri-level clock control | -
Register | ccd_seq_2_config
Address | 0x0000_0004
Byte Address | 0x0000_0004 | [7 empty] | 0x0000_0005 | [7 empty] | 0x0000_0006 | [7 empty] | 0x0000_0007
| Bit 31 | Bit 30 | Bit 29 | Bit 28 | Bit 27 | Bit 26 | Bit 25 | Bit 24 | Bit 23 | Bit 22 | Bit 21 | Bit 20 | Bit 19 | Bit 18 | Bit 17 | Bit 16 | Bit 15 | Bit 14 | Bit 13 | Bit 12 | Bit 11 | Bit 10 | Bit 9 | Bit 8 | Bit 7 | Bit 6 | Bit 5 | Bit 4 | Bit 3 | Bit 2 | Bit 1 | Bit 0
Access | - | - | - | - | - | - | - | - | - | - | - | - | W | W | W | W | W | W | W | W | W | W | W | W | W | W | W | W | W | W | W | W
Default | - | - | - | - | - | - | - | - | - | - | - | - | 0x001F4
Name | - | - | - | - | - | - | - | - | - | - | - | - | Slow read out pause count
Register | spw_packet_1_config
Address | 0x0000_0008
Byte Address | 0x0000_0008 | [7 empty] | 0x0000_0009 | [7 empty] | 0x0000_000A | [7 empty] | 0x0000_000B
| Bit 31 | Bit 30 | Bit 29 | Bit 28 | Bit 27 | Bit 26 | Bit 25 | Bit 24 | Bit 23 | Bit 22 | Bit 21 | Bit 20 | Bit 19 | Bit 18 | Bit 17 | Bit 16 | Bit 15 | Bit 14 | Bit 13 | Bit 12 | Bit 11 | Bit 10 | Bit 9 | Bit 8 | Bit 7 | Bit 6 | Bit 5 | Bit 4 | Bit 3 | Bit 2 | Bit 1 | Bit 0
Access |  | - | - | - | - | - | - | - | - | - | - | - | W | W | W | W | W | W | W | W | W | W | W | W | W | W | W | W | W | W | W | -
Default |  | - | - | - | - | - | - | - | - | - | - | - | 0x11F8 | [15 empty] | 0b11 |  | 0 | 0
Name |  | - | - | - | - | - | - | - | - | - | - | - | Packet size control | [15 empty] | CCD Port data transmission selection control |  | Digitise control | -
Register | spw_packet_2_config
Address | 0x0000_000C
Byte Address | 0x0000_000C | [7 empty] | 0x0000_000D | [7 empty] | 0x0000_000E | [7 empty] | 0x0000_000F
| Bit 31 | Bit 30 | Bit 29 | Bit 28 | Bit 27 | Bit 26 | Bit 25 | Bit 24 | Bit 23 | Bit 22 | Bit 21 | Bit 20 | Bit 19 | Bit 18 | Bit 17 | Bit 16 | Bit 15 | Bit 14 | Bit 13 | Bit 12 | Bit 11 | Bit 10 | Bit 9 | Bit 8 | Bit 7 | Bit 6 | Bit 5 | Bit 4 | Bit 3 | Bit 2 | Bit 1 | Bit 0
Access | - | - | - | - | - | - | - | - | - | - | - | - | - | - | - | - | - | - | - | - | - | - | - | - | - | - | - | - | - | - | - | -
Default | - | - | - | - | - | - | - | - | - | - | - | - | - | - | - | - | - | - | - | - | - | - | - | - | - | - | - | - | - | - | - | -
Name | - | - | - | - | - | - | - | - | - | - | - | - | - | - | - | - | - | - | - | - | - | - | - | - | - | - | - | - | - | - | - | -
Register | CCD_1_windowing_1_config
Address | 0x0000_0010
Byte Address | 0x0000_0010 | [7 empty] | 0x0000_0011 | [7 empty] | 0x0000_0012 | [7 empty] | 0x0000_0013
| Bit 31 | Bit 30 | Bit 29 | Bit 28 | Bit 27 | Bit 26 | Bit 25 | Bit 24 | Bit 23 | Bit 22 | Bit 21 | Bit 20 | Bit 19 | Bit 18 | Bit 17 | Bit 16 | Bit 15 | Bit 14 | Bit 13 | Bit 12 | Bit 11 | Bit 10 | Bit 9 | Bit 8 | Bit 7 | Bit 6 | Bit 5 | Bit 4 | Bit 3 | Bit 2 | Bit 1 | Bit 0
Access | W | W | W | W | W | W | W | W | W | W | W | W | W | W | W | W | W | W | W | W | W | W | W | W | W | W | W | W | W | W | W | W
Default
Name | Window list pointer initial address – CCD1
Register | CCD_1_windowing_2_config
Address | 0x0000_0014
Byte Address | 0x0000_0014 | [7 empty] | 0x0000_0015 | [7 empty] | 0x0000_0016 | [7 empty] | 0x0000_0017
| Bit 31 | Bit 30 | Bit 29 | Bit 28 | Bit 27 | Bit 26 | Bit 25 | Bit 24 | Bit 23 | Bit 22 | Bit 21 | Bit 20 | Bit 19 | Bit 18 | Bit 17 | Bit 16 | Bit 15 | Bit 14 | Bit 13 | Bit 12 | Bit 11 | Bit 10 | Bit 9 | Bit 8 | Bit 7 | Bit 6 | Bit 5 | Bit 4 | Bit 3 | Bit 2 | Bit 1 | Bit 0
Access | W | W | W | W | W | W | W | W | W | W | W | W | W | W | W | W | - | - | - | - | W | W | W | W | W | W | W | W | W | W | W | W
Default | [16 empty] | - | - | - | -
Name | Window list length – CCD1 | [15 empty] | - | - | - | - | Window height – CCD1 | [5 empty] | Window width – CCD1
Register | CCD_2_windowing_1_config
Address | 0x0000_0018
Byte Address | 0x0000_0018 | [7 empty] | 0x0000_0019 | [7 empty] | 0x0000_001A | [7 empty] | 0x0000_001B
| Bit 31 | Bit 30 | Bit 29 | Bit 28 | Bit 27 | Bit 26 | Bit 25 | Bit 24 | Bit 23 | Bit 22 | Bit 21 | Bit 20 | Bit 19 | Bit 18 | Bit 17 | Bit 16 | Bit 15 | Bit 14 | Bit 13 | Bit 12 | Bit 11 | Bit 10 | Bit 9 | Bit 8 | Bit 7 | Bit 6 | Bit 5 | Bit 4 | Bit 3 | Bit 2 | Bit 1 | Bit 0
Access | W | W | W | W | W | W | W | W | W | W | W | W | W | W | W | W | W | W | W | W | W | W | W | W | W | W | W | W | W | W | W | W
Default
Name | Window list pointer initial address – CCD2
Register | CCD_2_windowing_2_config
Address | 0x0000_001C
Byte Address | 0x0000_001C | [7 empty] | 0x0000_001D | [7 empty] | 0x0000_001E | [7 empty] | 0x0000_001F
| Bit 31 | Bit 30 | Bit 29 | Bit 28 | Bit 27 | Bit 26 | Bit 25 | Bit 24 | Bit 23 | Bit 22 | Bit 21 | Bit 20 | Bit 19 | Bit 18 | Bit 17 | Bit 16 | Bit 15 | Bit 14 | Bit 13 | Bit 12 | Bit 11 | Bit 10 | Bit 9 | Bit 8 | Bit 7 | Bit 6 | Bit 5 | Bit 4 | Bit 3 | Bit 2 | Bit 1 | Bit 0
Access | W | W | W | W | W | W | W | W | W | W | W | W | W | W | W | W | - | - | - | - | W | W | W | W | W | W | W | W | W | W | W | W
Default | [16 empty] | - | - | - | -
Name | Window list length – CCD2 | [15 empty] | - | - | - | - | Window height – CCD2 | [5 empty] | Window width – CCD2
Register | CCD_3_windowing_1_config
Address | 0x0000_0020
Byte Address | 0x0000_0020 | [7 empty] | 0x0000_0021 | [7 empty] | 0x0000_0022 | [7 empty] | 0x0000_0023
| Bit 31 | Bit 30 | Bit 29 | Bit 28 | Bit 27 | Bit 26 | Bit 25 | Bit 24 | Bit 23 | Bit 22 | Bit 21 | Bit 20 | Bit 19 | Bit 18 | Bit 17 | Bit 16 | Bit 15 | Bit 14 | Bit 13 | Bit 12 | Bit 11 | Bit 10 | Bit 9 | Bit 8 | Bit 7 | Bit 6 | Bit 5 | Bit 4 | Bit 3 | Bit 2 | Bit 1 | Bit 0
Access | W | W | W | W | W | W | W | W | W | W | W | W | W | W | W | W | W | W | W | W | W | W | W | W | W | W | W | W | W | W | W | W
Default
Name | Window list pointer initial address – CCD3
Register | CCD_3_windowing_2_config
Address | 0x0000_0024
Byte Address | 0x0000_0024 | [7 empty] | 0x0000_0025 | [7 empty] | 0x0000_0026 | [7 empty] | 0x0000_0027
| Bit 31 | Bit 30 | Bit 29 | Bit 28 | Bit 27 | Bit 26 | Bit 25 | Bit 24 | Bit 23 | Bit 22 | Bit 21 | Bit 20 | Bit 19 | Bit 18 | Bit 17 | Bit 16 | Bit 15 | Bit 14 | Bit 13 | Bit 12 | Bit 11 | Bit 10 | Bit 9 | Bit 8 | Bit 7 | Bit 6 | Bit 5 | Bit 4 | Bit 3 | Bit 2 | Bit 1 | Bit 0
Access | W | W | W | W | W | W | W | W | W | W | W | W | W | W | W | W | - | - | - | - | W | W | W | W | W | W | W | W | W | W | W | W
Default | [16 empty] | - | - | - | -
Name | Window list length – CCD3 | [15 empty] | - | - | - | - | Window height – CCD3 | [5 empty] | Window width – CCD3
Register | CCD_4_windowing_1_config
Address | 0x0000_0028
Byte Address | 0x0000_0028 | [7 empty] | 0x0000_0029 | [7 empty] | 0x0000_002A | [7 empty] | 0x0000_002B
| Bit 31 | Bit 30 | Bit 29 | Bit 28 | Bit 27 | Bit 26 | Bit 25 | Bit 24 | Bit 23 | Bit 22 | Bit 21 | Bit 20 | Bit 19 | Bit 18 | Bit 17 | Bit 16 | Bit 15 | Bit 14 | Bit 13 | Bit 12 | Bit 11 | Bit 10 | Bit 9 | Bit 8 | Bit 7 | Bit 6 | Bit 5 | Bit 4 | Bit 3 | Bit 2 | Bit 1 | Bit 0
Access | W | W | W | W | W | W | W | W | W | W | W | W | W | W | W | W | W | W | W | W | W | W | W | W | W | W | W | W | W | W | W | W
Default
Name | Window list pointer initial address – CCD4
Register | CCD_4_windowing_2_config
Address | 0x0000_002C
Byte Address | 0x0000_002C | [7 empty] | 0x0000_002D | [7 empty] | 0x0000_002E | [7 empty] | 0x0000_002F
| Bit 31 | Bit 30 | Bit 29 | Bit 28 | Bit 27 | Bit 26 | Bit 25 | Bit 24 | Bit 23 | Bit 22 | Bit 21 | Bit 20 | Bit 19 | Bit 18 | Bit 17 | Bit 16 | Bit 15 | Bit 14 | Bit 13 | Bit 12 | Bit 11 | Bit 10 | Bit 9 | Bit 8 | Bit 7 | Bit 6 | Bit 5 | Bit 4 | Bit 3 | Bit 2 | Bit 1 | Bit 0
Access | W | W | W | W | W | W | W | W | W | W | W | W | W | W | W | W | - | - | - | - | W | W | W | W | W | W | W | W | W | W | W | W
Default | [16 empty] | - | - | - | -
Name | Window list length – CCD4 | [15 empty] | - | - | - | - | Window height – CCD4 | [5 empty] | Window width – CCD4
Register | operation_mode_config
Address | 0x0000_0038
Byte Address | 0x0000_0038 | [7 empty] | 0x0000_0039 | [7 empty] | 0x0000_003A | [7 empty] | 0x0000_003B
| Bit 31 | Bit 30 | Bit 29 | Bit 28 | Bit 27 | Bit 26 | Bit 25 | Bit 24 | Bit 23 | Bit 22 | Bit 21 | Bit 20 | Bit 19 | Bit 18 | Bit 17 | Bit 16 | Bit 15 | Bit 14 | Bit 13 | Bit 12 | Bit 11 | Bit 10 | Bit 9 | Bit 8 | Bit 7 | Bit 6 | Bit 5 | Bit 4 | Bit 3 | Bit 2 | Bit 1 | Bit 0
Access | - | - | - | - | - | - | - | - | - | - | - | - | - | - | - | - | - | - | - | - | - | - | - | - | W | W | W | W | - | - | - | -
Default | - | - | - | - | - | - | - | - | - | - | - | - | - | - | - | - | - | - | - | - | - | - | - | - | 0x1 |  |  |  | - | - | - | -
Name | - | - | - | - | - | - | - | - | - | - | - | - | - | - | - | - | - | - | - | - | - | - | - | - | Mode selection control |  |  |  | - | - | - | -
Register | sync_config
Address | 0x0000_003C
Byte Address | 0x0000_003C | [7 empty] | 0x0000_003D | [7 empty] | 0x0000_003E | [7 empty] | 0x0000_003F
| Bit 31 | Bit 30 | Bit 29 | Bit 28 | Bit 27 | Bit 26 | Bit 25 | Bit 24 | Bit 23 | Bit 22 | Bit 21 | Bit 20 | Bit 19 | Bit 18 | Bit 17 | Bit 16 | Bit 15 | Bit 14 | Bit 13 | Bit 12 | Bit 11 | Bit 10 | Bit 9 | Bit 8 | Bit 7 | Bit 6 | Bit 5 | Bit 4 | Bit 3 | Bit 2 | Bit 1 | Bit 0
Access | - | - | - | - | - | - | - | - | - | - | - | - | - | - | - | - | - | - | - | - | - | - | - | - | - | - | - | - | - | W | W | W
Default | - | - | - | - | - | - | - | - | - | - | - | - | - | - | - | - | - | - | - | - | - | - | - | - | - | - | - | - | - | 0 | 0b00
Name | - | - | - | - | - | - | - | - | - | - | - | - | - | - | - | - | - | - | - | - | - | - | - | - | - | - | - | - | - | Self-trigger control | Sync configuration
Register | dac_control
Address | -
Byte Address | - | [7 empty] | - | [7 empty] | - | [7 empty] | -
| Bit 31 | Bit 30 | Bit 29 | Bit 28 | Bit 27 | Bit 26 | Bit 25 | Bit 24 | Bit 23 | Bit 22 | Bit 21 | Bit 20 | Bit 19 | Bit 18 | Bit 17 | Bit 16 | Bit 15 | Bit 14 | Bit 13 | Bit 12 | Bit 11 | Bit 10 | Bit 9 | Bit 8 | Bit 7 | Bit 6 | Bit 5 | Bit 4 | Bit 3 | Bit 2 | Bit 1 | Bit 0
Access | - | - | - | - | - | - | - | - | - | - | - | - | - | - | - | - | - | - | - | - | - | - | - | - | - | - | - | - | - | - | - | -
Default | - | - | - | - | - | - | - | - | - | - | - | - | - | - | - | - | - | - | - | - | - | - | - | - | - | - | - | - | - | - | - | -
Name | - | - | - | - | - | - | - | - | - | - | - | - | - | - | - | - | - | - | - | - | - | - | - | - | - | - | - | - | - | - | - | -
Register | clock_source_control
Address | -
Byte Address | - | [7 empty] | - | [7 empty] | - | [7 empty] | -
| Bit 31 | Bit 30 | Bit 29 | Bit 28 | Bit 27 | Bit 26 | Bit 25 | Bit 24 | Bit 23 | Bit 22 | Bit 21 | Bit 20 | Bit 19 | Bit 18 | Bit 17 | Bit 16 | Bit 15 | Bit 14 | Bit 13 | Bit 12 | Bit 11 | Bit 10 | Bit 9 | Bit 8 | Bit 7 | Bit 6 | Bit 5 | Bit 4 | Bit 3 | Bit 2 | Bit 1 | Bit 0
Access | - | - | - | - | - | - | - | - | - | - | - | - | - | - | - | - | - | - | - | - | - | - | - | - | - | - | - | - | - | - | - | -
Default | - | - | - | - | - | - | - | - | - | - | - | - | - | - | - | - | - | - | - | - | - | - | - | - | - | - | - | - | - | - | - | -
Name | - | - | - | - | - | - | - | - | - | - | - | - | - | - | - | - | - | - | - | - | - | - | - | - | - | - | - | - | - | - | - | -
Register | frame_number
Address | 0x0000_0048
Byte Address | 0x0000_0048 | [7 empty] | 0x0000_0049 | [7 empty] | 0x0000_004A | [7 empty] | 0x0000_004B
| Bit 31 | Bit 30 | Bit 29 | Bit 28 | Bit 27 | Bit 26 | Bit 25 | Bit 24 | Bit 23 | Bit 22 | Bit 21 | Bit 20 | Bit 19 | Bit 18 | Bit 17 | Bit 16 | Bit 15 | Bit 14 | Bit 13 | Bit 12 | Bit 11 | Bit 10 | Bit 9 | Bit 8 | Bit 7 | Bit 6 | Bit 5 | Bit 4 | Bit 3 | Bit 2 | Bit 1 | Bit 0
Access | - | - | - | - | - | - | - | - | - | - | - | - | - | - | - | - | - | - | - | - | - | - | - | - | - | - | - | - | - | - | R | R
Default | - | - | - | - | - | - | - | - | - | - | - | - | - | - | - | - | - | - | - | - | - | - | - | - | - | - | - | - | - | - | 0b00
Name | - | - | - | - | - | - | - | - | - | - | - | - | - | - | - | - | - | - | - | - | - | - | - | - | - | - | - | - | - | - | Frame number
Register | current_mode
Address | 0x0000_004C
Byte Address | 0x0000_004C | [7 empty] | 0x0000_004D | [7 empty] | 0x0000_004E | [7 empty] | 0x0000_004F
| Bit 31 | Bit 30 | Bit 29 | Bit 28 | Bit 27 | Bit 26 | Bit 25 | Bit 24 | Bit 23 | Bit 22 | Bit 21 | Bit 20 | Bit 19 | Bit 18 | Bit 17 | Bit 16 | Bit 15 | Bit 14 | Bit 13 | Bit 12 | Bit 11 | Bit 10 | Bit 9 | Bit 8 | Bit 7 | Bit 6 | Bit 5 | Bit 4 | Bit 3 | Bit 2 | Bit 1 | Bit 0
Access | - | - | - | - | - | - | - | - | - | - | - | - | - | - | - | - | - | - | - | - | - | - | - | - | - | - | - | - | R | R | R | R
Default | - | - | - | - | - | - | - | - | - | - | - | - | - | - | - | - | - | - | - | - | - | - | - | - | - | - | - | - | 0b0000
Name | - | - | - | - | - | - | - | - | - | - | - | - | - | - | - | - | - | - | - | - | - | - | - | - | - | - | - | - | Current mode

## Registers TREATED
Register | ccd_seq_1_config
Address | 0x0000_0000
Byte Address | 0x0000_0000 | [7 empty] | 0x0000_0001 | [7 empty] | 0x0000_0002 | [7 empty] | 0x0000_0003
| Bit 7 | Bit 6 | Bit 5 | Bit 4 | Bit 3 | Bit 2 | Bit 1 | Bit 0 | Bit 7 | Bit 6 | Bit 5 | Bit 4 | Bit 3 | Bit 2 | Bit 1 | Bit 0 | Bit 7 | Bit 6 | Bit 5 | Bit 4 | Bit 3 | Bit 2 | Bit 1 | Bit 0 | Bit 7 | Bit 6 | Bit 5 | Bit 4 | Bit 3 | Bit 2 | Bit 1 | Bit 0
Access | R/W | R/W | R/W | R/W | R/W | R/W | R/W | R/W | R/W | R/W | R/W | R/W | R/W | R/W | R/W | R/W | R/W | R/W | R/W | R/W | R/W | R/W | R/W | R/W | R/W | R/W | R/W | R/W | R/W | R/W | R/W | R
Default | 0x8F7 | [11 empty] | 0x119E | [15 empty] | 0 | 0 | 0 | 0
Name | register_clock_transfer_count_control | [11 empty] | image_clock_transfer_count_control | [15 empty] | register_clock_direction_control | image_clock_direction_control | tri_level_clock_control | -
Register | ccd_seq_2_config
Address | 0x0000_0004
Byte Address | 0x0000_0004 | [7 empty] | 0x0000_0005 | [7 empty] | 0x0000_0006 | [7 empty] | 0x0000_0007
| Bit 7 | Bit 6 | Bit 5 | Bit 4 | Bit 3 | Bit 2 | Bit 1 | Bit 0 | Bit 7 | Bit 6 | Bit 5 | Bit 4 | Bit 3 | Bit 2 | Bit 1 | Bit 0 | Bit 7 | Bit 6 | Bit 5 | Bit 4 | Bit 3 | Bit 2 | Bit 1 | Bit 0 | Bit 7 | Bit 6 | Bit 5 | Bit 4 | Bit 3 | Bit 2 | Bit 1 | Bit 0
Access | R/W | R | R | R | R | R | R | R | R | R | R | R | R/W | R/W | R/W | R/W | R/W | R/W | R/W | R/W | R/W | R/W | R/W | R/W | R/W | R/W | R/W | R/W | R/W | R/W | R/W | R/W
Default | 0 | 0 | 0 | 0 | 0 | 0 | 0 | 0 | 0 | 0 | 0 | 0 | 0x001F4
Name | - | - | - | - | - | - | - | - | - | - | - | - | slow_read_out_pause_count
Register | spw_packet_1_config
Address | 0x0000_0008
Byte Address | 0x0000_0008 | [7 empty] | 0x0000_0009 | [7 empty] | 0x0000_000A | [7 empty] | 0x0000_000B
| Bit 7 | Bit 6 | Bit 5 | Bit 4 | Bit 3 | Bit 2 | Bit 1 | Bit 0 | Bit 7 | Bit 6 | Bit 5 | Bit 4 | Bit 3 | Bit 2 | Bit 1 | Bit 0 | Bit 7 | Bit 6 | Bit 5 | Bit 4 | Bit 3 | Bit 2 | Bit 1 | Bit 0 | Bit 7 | Bit 6 | Bit 5 | Bit 4 | Bit 3 | Bit 2 | Bit 1 | Bit 0
Access | R/W | R | R | R | R | R | R | R | R | R | R | R | R/W | R/W | R/W | R/W | R/W | R/W | R/W | R/W | R/W | R/W | R/W | R/W | R/W | R/W | R/W | R/W | R/W | R/W | R/W | R
Default | 0 | 0 | 0 | 0 | 0 | 0 | 0 | 0 | 0 | 0 | 0 | 0 | 0x11F8 | [15 empty] | 0b11 |  | 0 | 0
Name |  | - | - | - | - | - | - | - | - | - | - | - | packet_size_control | [15 empty] | ccd_port_data_transmission_selection_control |  | digitise_control | -
Register | spw_packet_2_config
Address | 0x0000_000C
Byte Address | 0x0000_000C | [7 empty] | 0x0000_000D | [7 empty] | 0x0000_000E | [7 empty] | 0x0000_000F
| Bit 7 | Bit 6 | Bit 5 | Bit 4 | Bit 3 | Bit 2 | Bit 1 | Bit 0 | Bit 7 | Bit 6 | Bit 5 | Bit 4 | Bit 3 | Bit 2 | Bit 1 | Bit 0 | Bit 7 | Bit 6 | Bit 5 | Bit 4 | Bit 3 | Bit 2 | Bit 1 | Bit 0 | Bit 7 | Bit 6 | Bit 5 | Bit 4 | Bit 3 | Bit 2 | Bit 1 | Bit 0
Access | R/W | R | R | R | R | R | R | R | R | R | R | R | R | R | R | R | R | R | R | R | R | R | R | R | R | R | R | R | R | R | R | R
Default | 0 | 0 | 0 | 0 | 0 | 0 | 0 | 0 | 0 | 0 | 0 | 0 | 0 | 0 | 0 | 0 | 0 | 0 | 0 | 0 | 0 | 0 | 0 | 0 | 0 | 0 | 0 | 0 | 0 | 0 | 0 | 0
Name | - | - | - | - | - | - | - | - | - | - | - | - | - | - | - | - | - | - | - | - | - | - | - | - | - | - | - | - | - | - | - | -
Register | CCD_1_windowing_1_config
Address | 0x0000_0010
Byte Address | 0x0000_0010 | [7 empty] | 0x0000_0011 | [7 empty] | 0x0000_0012 | [7 empty] | 0x0000_0013
| Bit 7 | Bit 6 | Bit 5 | Bit 4 | Bit 3 | Bit 2 | Bit 1 | Bit 0 | Bit 7 | Bit 6 | Bit 5 | Bit 4 | Bit 3 | Bit 2 | Bit 1 | Bit 0 | Bit 7 | Bit 6 | Bit 5 | Bit 4 | Bit 3 | Bit 2 | Bit 1 | Bit 0 | Bit 7 | Bit 6 | Bit 5 | Bit 4 | Bit 3 | Bit 2 | Bit 1 | Bit 0
Access | R/W | R/W | R/W | R/W | R/W | R/W | R/W | R/W | R/W | R/W | R/W | R/W | R/W | R/W | R/W | R/W | R/W | R/W | R/W | R/W | R/W | R/W | R/W | R/W | R/W | R/W | R/W | R/W | R/W | R/W | R/W | R/W
Default | 0x00000000
Name | window_list_pointer_initial_address_ccd1
Register | CCD_1_windowing_2_config
Address | 0x0000_0014
Byte Address | 0x0000_0014 | [7 empty] | 0x0000_0015 | [7 empty] | 0x0000_0016 | [7 empty] | 0x0000_0017
| Bit 7 | Bit 6 | Bit 5 | Bit 4 | Bit 3 | Bit 2 | Bit 1 | Bit 0 | Bit 7 | Bit 6 | Bit 5 | Bit 4 | Bit 3 | Bit 2 | Bit 1 | Bit 0 | Bit 7 | Bit 6 | Bit 5 | Bit 4 | Bit 3 | Bit 2 | Bit 1 | Bit 0 | Bit 7 | Bit 6 | Bit 5 | Bit 4 | Bit 3 | Bit 2 | Bit 1 | Bit 0
Access | R/W | R/W | R/W | R/W | R/W | R/W | R/W | R/W | R/W | R/W | R/W | R/W | R/W | R/W | R/W | R/W | R | R | R | R | R/W | R/W | R/W | R/W | R/W | R/W | R/W | R/W | R/W | R/W | R/W | R/W
Default | 0x0000 | [15 empty] | 0 | 0 | 0 | 0 | 0b00000 | [5 empty] | 0b00000
Name | window_list_length_ccd1 | [15 empty] | - | - | - | - | window_height_ccd1 | [5 empty] | window_width_ccd1
Register | CCD_2_windowing_1_config
Address | 0x0000_0018
Byte Address | 0x0000_0018 | [7 empty] | 0x0000_0019 | [7 empty] | 0x0000_001A | [7 empty] | 0x0000_001B
| Bit 7 | Bit 6 | Bit 5 | Bit 4 | Bit 3 | Bit 2 | Bit 1 | Bit 0 | Bit 7 | Bit 6 | Bit 5 | Bit 4 | Bit 3 | Bit 2 | Bit 1 | Bit 0 | Bit 7 | Bit 6 | Bit 5 | Bit 4 | Bit 3 | Bit 2 | Bit 1 | Bit 0 | Bit 7 | Bit 6 | Bit 5 | Bit 4 | Bit 3 | Bit 2 | Bit 1 | Bit 0
Access | R/W | R/W | R/W | R/W | R/W | R/W | R/W | R/W | R/W | R/W | R/W | R/W | R/W | R/W | R/W | R/W | R/W | R/W | R/W | R/W | R/W | R/W | R/W | R/W | R/W | R/W | R/W | R/W | R/W | R/W | R/W | R/W
Default | 0x00000000
Name | window_list_pointer_initial_address_ccd2
Register | CCD_2_windowing_2_config
Address | 0x0000_001C
Byte Address | 0x0000_001C | [7 empty] | 0x0000_001D | [7 empty] | 0x0000_001E | [7 empty] | 0x0000_001F
| Bit 7 | Bit 6 | Bit 5 | Bit 4 | Bit 3 | Bit 2 | Bit 1 | Bit 0 | Bit 7 | Bit 6 | Bit 5 | Bit 4 | Bit 3 | Bit 2 | Bit 1 | Bit 0 | Bit 7 | Bit 6 | Bit 5 | Bit 4 | Bit 3 | Bit 2 | Bit 1 | Bit 0 | Bit 7 | Bit 6 | Bit 5 | Bit 4 | Bit 3 | Bit 2 | Bit 1 | Bit 0
Access | R/W | R/W | R/W | R/W | R/W | R/W | R/W | R/W | R/W | R/W | R/W | R/W | R/W | R/W | R/W | R/W | R | R | R | R | R/W | R/W | R/W | R/W | R/W | R/W | R/W | R/W | R/W | R/W | R/W | R/W
Default | 0x0000 | [15 empty] | 0 | 0 | 0 | 0 | 0b00000 | [5 empty] | 0b00000
Name | window_list_length_ccd2 | [15 empty] | - | - | - | - | window_height_ccd2 | [5 empty] | window_width_ccd2
Register | CCD_3_windowing_1_config
Address | 0x0000_0020
Byte Address | 0x0000_0020 | [7 empty] | 0x0000_0021 | [7 empty] | 0x0000_0022 | [7 empty] | 0x0000_0023
| Bit 7 | Bit 6 | Bit 5 | Bit 4 | Bit 3 | Bit 2 | Bit 1 | Bit 0 | Bit 7 | Bit 6 | Bit 5 | Bit 4 | Bit 3 | Bit 2 | Bit 1 | Bit 0 | Bit 7 | Bit 6 | Bit 5 | Bit 4 | Bit 3 | Bit 2 | Bit 1 | Bit 0 | Bit 7 | Bit 6 | Bit 5 | Bit 4 | Bit 3 | Bit 2 | Bit 1 | Bit 0
Access | R/W | R/W | R/W | R/W | R/W | R/W | R/W | R/W | R/W | R/W | R/W | R/W | R/W | R/W | R/W | R/W | R/W | R/W | R/W | R/W | R/W | R/W | R/W | R/W | R/W | R/W | R/W | R/W | R/W | R/W | R/W | R/W
Default | 0x00000000
Name | window_list_pointer_initial_address_ccd3
Register | CCD_3_windowing_2_config
Address | 0x0000_0024
Byte Address | 0x0000_0024 | [7 empty] | 0x0000_0025 | [7 empty] | 0x0000_0026 | [7 empty] | 0x0000_0027
| Bit 7 | Bit 6 | Bit 5 | Bit 4 | Bit 3 | Bit 2 | Bit 1 | Bit 0 | Bit 7 | Bit 6 | Bit 5 | Bit 4 | Bit 3 | Bit 2 | Bit 1 | Bit 0 | Bit 7 | Bit 6 | Bit 5 | Bit 4 | Bit 3 | Bit 2 | Bit 1 | Bit 0 | Bit 7 | Bit 6 | Bit 5 | Bit 4 | Bit 3 | Bit 2 | Bit 1 | Bit 0
Access | R/W | R/W | R/W | R/W | R/W | R/W | R/W | R/W | R/W | R/W | R/W | R/W | R/W | R/W | R/W | R/W | R | R | R | R | R/W | R/W | R/W | R/W | R/W | R/W | R/W | R/W | R/W | R/W | R/W | R/W
Default | 0x0000 | [15 empty] | 0 | 0 | 0 | 0 | 0b00000 | [5 empty] | 0b00000
Name | window_list_length_ccd3 | [15 empty] | - | - | - | - | window_height_ccd3 | [5 empty] | window_width_ccd3
Register | CCD_4_windowing_1_config
Address | 0x0000_0028
Byte Address | 0x0000_0028 | [7 empty] | 0x0000_0029 | [7 empty] | 0x0000_002A | [7 empty] | 0x0000_002B
| Bit 7 | Bit 6 | Bit 5 | Bit 4 | Bit 3 | Bit 2 | Bit 1 | Bit 0 | Bit 7 | Bit 6 | Bit 5 | Bit 4 | Bit 3 | Bit 2 | Bit 1 | Bit 0 | Bit 7 | Bit 6 | Bit 5 | Bit 4 | Bit 3 | Bit 2 | Bit 1 | Bit 0 | Bit 7 | Bit 6 | Bit 5 | Bit 4 | Bit 3 | Bit 2 | Bit 1 | Bit 0
Access | R/W | R/W | R/W | R/W | R/W | R/W | R/W | R/W | R/W | R/W | R/W | R/W | R/W | R/W | R/W | R/W | R/W | R/W | R/W | R/W | R/W | R/W | R/W | R/W | R/W | R/W | R/W | R/W | R/W | R/W | R/W | R/W
Default | 0x00000000
Name | window_list_pointer_initial_address_ccd4
Register | CCD_4_windowing_2_config
Address | 0x0000_002C
Byte Address | 0x0000_002C | [7 empty] | 0x0000_002D | [7 empty] | 0x0000_002E | [7 empty] | 0x0000_002F
| Bit 7 | Bit 6 | Bit 5 | Bit 4 | Bit 3 | Bit 2 | Bit 1 | Bit 0 | Bit 7 | Bit 6 | Bit 5 | Bit 4 | Bit 3 | Bit 2 | Bit 1 | Bit 0 | Bit 7 | Bit 6 | Bit 5 | Bit 4 | Bit 3 | Bit 2 | Bit 1 | Bit 0 | Bit 7 | Bit 6 | Bit 5 | Bit 4 | Bit 3 | Bit 2 | Bit 1 | Bit 0
Access | R/W | R/W | R/W | R/W | R/W | R/W | R/W | R/W | R/W | R/W | R/W | R/W | R/W | R/W | R/W | R/W | R | R | R | R | R/W | R/W | R/W | R/W | R/W | R/W | R/W | R/W | R/W | R/W | R/W | R/W
Default | 0x0000 | [15 empty] | 0 | 0 | 0 | 0 | 0b00000 | [5 empty] | 0b00000
Name | window_list_length_ccd4 | [15 empty] | - | - | - | - | window_height_ccd4 | [5 empty] | window_width_ccd4
Register | operation_mode_config
Address | 0x0000_0038
Byte Address | 0x0000_0038 | [7 empty] | 0x0000_0039 | [7 empty] | 0x0000_003A | [7 empty] | 0x0000_003B
| Bit 7 | Bit 6 | Bit 5 | Bit 4 | Bit 3 | Bit 2 | Bit 1 | Bit 0 | Bit 7 | Bit 6 | Bit 5 | Bit 4 | Bit 3 | Bit 2 | Bit 1 | Bit 0 | Bit 7 | Bit 6 | Bit 5 | Bit 4 | Bit 3 | Bit 2 | Bit 1 | Bit 0 | Bit 7 | Bit 6 | Bit 5 | Bit 4 | Bit 3 | Bit 2 | Bit 1 | Bit 0
Access | R/W | R | R | R | R | R | R | R | R | R | R | R | R | R | R | R | R | R | R | R | R | R | R | R | R/W | R/W | R/W | R/W | R | R | R | R
Default | 0 | 0 | 0 | 0 | 0 | 0 | 0 | 0 | 0 | 0 | 0 | 0 | 0 | 0 | 0 | 0 | 0 | 0 | 0 | 0 | 0 | 0 | 0 | 0 | 0x1 |  |  |  | 0 | 0 | 0 | 0
Name | - | - | - | - | - | - | - | - | - | - | - | - | - | - | - | - | - | - | - | - | - | - | - | - | mode_selection_control |  |  |  | - | - | - | -
Register | sync_config
Address | 0x0000_003C
Byte Address | 0x0000_003C | [7 empty] | 0x0000_003D | [7 empty] | 0x0000_003E | [7 empty] | 0x0000_003F
| Bit 7 | Bit 6 | Bit 5 | Bit 4 | Bit 3 | Bit 2 | Bit 1 | Bit 0 | Bit 7 | Bit 6 | Bit 5 | Bit 4 | Bit 3 | Bit 2 | Bit 1 | Bit 0 | Bit 7 | Bit 6 | Bit 5 | Bit 4 | Bit 3 | Bit 2 | Bit 1 | Bit 0 | Bit 7 | Bit 6 | Bit 5 | Bit 4 | Bit 3 | Bit 2 | Bit 1 | Bit 0
Access | R/W | R | R | R | R | R | R | R | R | R | R | R | R | R | R | R | R | R | R | R | R | R | R | R | R | R | R | R | R | R/W | R/W | R/W
Default | 0 | 0 | 0 | 0 | 0 | 0 | 0 | 0 | 0 | 0 | 0 | 0 | 0 | 0 | 0 | 0 | 0 | 0 | 0 | 0 | 0 | 0 | 0 | 0 | 0 | 0 | 0 | 0 | 0 | 0 | 0b00
Name | - | - | - | - | - | - | - | - | - | - | - | - | - | - | - | - | - | - | - | - | - | - | - | - | - | - | - | - | - | self_trigger_control | sync_configuration
Register | dac_control
Address | 0x0000_0040
Byte Address | 0x0000_0040 | [7 empty] | 0x0000_0041 | [7 empty] | 0x0000_0042 | [7 empty] | 0x0000_0043
| Bit 7 | Bit 6 | Bit 5 | Bit 4 | Bit 3 | Bit 2 | Bit 1 | Bit 0 | Bit 7 | Bit 6 | Bit 5 | Bit 4 | Bit 3 | Bit 2 | Bit 1 | Bit 0 | Bit 7 | Bit 6 | Bit 5 | Bit 4 | Bit 3 | Bit 2 | Bit 1 | Bit 0 | Bit 7 | Bit 6 | Bit 5 | Bit 4 | Bit 3 | Bit 2 | Bit 1 | Bit 0
Access | R | R | R | R | R | R | R | R | R | R | R | R | R | R | R | R | R | R | R | R | R | R | R | R | R | R | R | R | R | R | R | R
Default | 0 | 0 | 0 | 0 | 0 | 0 | 0 | 0 | 0 | 0 | 0 | 0 | 0 | 0 | 0 | 0 | 0 | 0 | 0 | 0 | 0 | 0 | 0 | 0 | 0 | 0 | 0 | 0 | 0 | 0 | 0 | 0
Name | - | - | - | - | - | - | - | - | - | - | - | - | - | - | - | - | - | - | - | - | - | - | - | - | - | - | - | - | - | - | - | -
Register | clock_source_control
Address | 0x0000_0044
Byte Address | 0x0000_0044 | [7 empty] | 0x0000_0045 | [7 empty] | 0x0000_0046 | [7 empty] | 0x0000_0047
| Bit 7 | Bit 6 | Bit 5 | Bit 4 | Bit 3 | Bit 2 | Bit 1 | Bit 0 | Bit 7 | Bit 6 | Bit 5 | Bit 4 | Bit 3 | Bit 2 | Bit 1 | Bit 0 | Bit 7 | Bit 6 | Bit 5 | Bit 4 | Bit 3 | Bit 2 | Bit 1 | Bit 0 | Bit 7 | Bit 6 | Bit 5 | Bit 4 | Bit 3 | Bit 2 | Bit 1 | Bit 0
Access | R | R | R | R | R | R | R | R | R | R | R | R | R | R | R | R | R | R | R | R | R | R | R | R | R | R | R | R | R | R | R | R
Default | 0 | 0 | 0 | 0 | 0 | 0 | 0 | 0 | 0 | 0 | 0 | 0 | 0 | 0 | 0 | 0 | 0 | 0 | 0 | 0 | 0 | 0 | 0 | 0 | 0 | 0 | 0 | 0 | 0 | 0 | 0 | 0
Name | - | - | - | - | - | - | - | - | - | - | - | - | - | - | - | - | - | - | - | - | - | - | - | - | - | - | - | - | - | - | - | -
Register | frame_number
Address | 0x0000_0048
Byte Address | 0x0000_0048 | [7 empty] | 0x0000_0049 | [7 empty] | 0x0000_004A | [7 empty] | 0x0000_004B
| Bit 7 | Bit 6 | Bit 5 | Bit 4 | Bit 3 | Bit 2 | Bit 1 | Bit 0 | Bit 7 | Bit 6 | Bit 5 | Bit 4 | Bit 3 | Bit 2 | Bit 1 | Bit 0 | Bit 7 | Bit 6 | Bit 5 | Bit 4 | Bit 3 | Bit 2 | Bit 1 | Bit 0 | Bit 7 | Bit 6 | Bit 5 | Bit 4 | Bit 3 | Bit 2 | Bit 1 | Bit 0
Access | R | R | R | R | R | R | R | R | R | R | R | R | R | R | R | R | R | R | R | R | R | R | R | R | R | R | R | R | R | R | R | R
Default | 0 | 0 | 0 | 0 | 0 | 0 | 0 | 0 | 0 | 0 | 0 | 0 | 0 | 0 | 0 | 0 | 0 | 0 | 0 | 0 | 0 | 0 | 0 | 0 | 0 | 0 | 0 | 0 | 0 | 0 | 0b00
Name | - | - | - | - | - | - | - | - | - | - | - | - | - | - | - | - | - | - | - | - | - | - | - | - | - | - | - | - | - | - | frame_number
Register | current_mode
Address | 0x0000_004C
Byte Address | 0x0000_004C | [7 empty] | 0x0000_004D | [7 empty] | 0x0000_004E | [7 empty] | 0x0000_004F
| Bit 7 | Bit 6 | Bit 5 | Bit 4 | Bit 3 | Bit 2 | Bit 1 | Bit 0 | Bit 7 | Bit 6 | Bit 5 | Bit 4 | Bit 3 | Bit 2 | Bit 1 | Bit 0 | Bit 7 | Bit 6 | Bit 5 | Bit 4 | Bit 3 | Bit 2 | Bit 1 | Bit 0 | Bit 7 | Bit 6 | Bit 5 | Bit 4 | Bit 3 | Bit 2 | Bit 1 | Bit 0
Access | R | R | R | R | R | R | R | R | R | R | R | R | R | R | R | R | R | R | R | R | R | R | R | R | R | R | R | R | R | R | R | R
Default | 0 | 0 | 0 | 0 | 0 | 0 | 0 | 0 | 0 | 0 | 0 | 0 | 0 | 0 | 0 | 0 | 0 | 0 | 0 | 0 | 0 | 0 | 0 | 0 | 0 | 0 | 0 | 0 | 0b0000
Name | - | - | - | - | - | - | - | - | - | - | - | - | - | - | - | - | - | - | - | - | - | - | - | - | - | - | - | - | current_mode

## Register TREATED TABLE
Address | Register | Signal | Default | Byte Address | Byte Address High bit | Byte Address Low bit | Byte Address bits | Range | Access
0x0000_0000 | ccd_seq_1_config | - | 0 | 0x0000_0003 | Bit 0 | - | 0 | - | R
|  | tri_level_clock_control | 0 |  | Bit 1 | - | 1 | 1 | R/W
|  | image_clock_direction_control | 0 |  | Bit 2 | - | 2 | 1 | R/W
|  | register_clock_direction_control | 0 |  | Bit 3 | - | 3 | 1 | R/W
|  | image_clock_transfer_count_control | 0x119E |  | Bit 7 | Bit 4 | 7 downto 4 | 16 | R/W
|  |  |  | 0x0000_0002 | Bit 7 | Bit 0 | 7 downto 0
|  |  |  | 0x0000_0001 | Bit 3 | Bit 0 | 3 downto 0
|  | register_clock_transfer_count_control | 0x8F7 |  | Bit 7 | Bit 4 | 7 downto 4 | 12 | R/W
|  |  |  | 0x0000_0000 | Bit 7 | Bit 0 | 7 downto 0
0x0000_0004 | ccd_seq_2_config | slow_read_out_pause_count | 0x001F4 | 0x0000_0007 | Bit 7 | Bit 0 | 7 downto 0 | 20 | R/W
|  |  |  | 0x0000_0006 | Bit 7 | Bit 0 | 7 downto 0
|  |  |  | 0x0000_0005 | Bit 3 | Bit 0 | 3 downto 0
|  | - | 0 |  | Bit 7 | Bit 4 | 7 downto 4 | - | R
|  |  |  | 0x0000_0004 | Bit 7 | Bit 0 | 7 downto 0 |  | R
0x0000_0008 | spw_packet_1_config | - | 0 | 0x0000_000B | Bit 0 | - | 0 | - | R
|  | digitise_control | 0 |  | Bit 1 | - | 1 | 1 | R/W
|  | ccd_port_data_transmission_selection_control | 0b11 |  | Bit 3 | Bit 2 | 3 downto 2 | 2 | R/W
|  | packet_size_control | 0x11F8 |  | Bit 7 | Bit 4 | 7 downto 4 | 16 | R/W
|  |  |  | 0x0000_000A | Bit 7 | Bit 0 | 7 downto 0
|  |  |  | 0x0000_0009 | Bit 3 | Bit 0 | 3 downto 0
|  | - | 0 |  | Bit 7 | Bit 4 | 7 downto 4 | - | R
|  |  |  | 0x0000_0008 | Bit 7 | Bit 0 | 7 downto 0
0x0000_000C | spw_packet_2_config | - | 0 | 0x0000_000F | Bit 7 | Bit 0 | 7 downto 0 | - | R
|  |  | 0 | 0x0000_000E | Bit 7 | Bit 0 | 7 downto 0
|  |  | 0 | 0x0000_000D | Bit 7 | Bit 0 | 7 downto 0
|  |  | 0 | 0x0000_000C | Bit 7 | Bit 0 | 7 downto 0
0x0000_0010 | CCD_1_windowing_1_config | window_list_pointer_initial_address_ccd1 | 0x00000000 | 0x0000_0013 | Bit 7 | Bit 0 | 7 downto 0 | 32 | R/W
|  |  |  | 0x0000_0012 | Bit 7 | Bit 0 | 7 downto 0
|  |  |  | 0x0000_0011 | Bit 7 | Bit 0 | 7 downto 0
|  |  |  | 0x0000_0010 | Bit 7 | Bit 0 | 7 downto 0
0x0000_0014 | CCD_1_windowing_2_config | window_width_ccd1 | 0b00000 | 0x0000_0017 | Bit 5 | Bit 0 | 5 downto 0 | 6 | R/W
|  | window_height_ccd1 | 0b00000 |  | Bit 7 | Bit 6 | 7 downto 6 | 6 | R/W
|  |  |  | 0x0000_0016 | Bit 3 | Bit 0 | 3 downto 0
|  | - | 0 |  | Bit 7 | Bit 4 | 7 downto 4 | - | R
|  | window_list_length_ccd1 | 0x0000 | 0x0000_0015 | Bit 7 | Bit 0 | 7 downto 0 | 16 | R/W
|  |  |  | 0x0000_0014 | Bit 7 | Bit 0 | 7 downto 0
0x0000_0018 | CCD_2_windowing_1_config | window_list_pointer_initial_address_ccd2 | 0x00000000 | 0x0000_001B | Bit 7 | Bit 0 | 7 downto 0 | 32 | R/W
|  |  |  | 0x0000_001A | Bit 7 | Bit 0 | 7 downto 0
|  |  |  | 0x0000_0019 | Bit 7 | Bit 0 | 7 downto 0
|  |  |  | 0x0000_0018 | Bit 7 | Bit 0 | 7 downto 0
0x0000_001C | CCD_2_windowing_2_config | window_width_ccd2 | 0b00000 | 0x0000_001F | Bit 5 | Bit 0 | 5 downto 0 | 6 | R/W
|  | window_height_ccd2 | 0b00000 |  | Bit 7 | Bit 6 | 7 downto 6 | 6 | R/W
|  |  |  | 0x0000_001E | Bit 3 | Bit 0 | 3 downto 0
|  | - | 0 |  | Bit 7 | Bit 4 | 7 downto 4 | - | R
|  | window_list_length_ccd2 | 0x0000 | 0x0000_001D | Bit 7 | Bit 0 | 7 downto 0 | 16 | R/W
|  |  |  | 0x0000_001C | Bit 7 | Bit 0 | 7 downto 0
0x0000_0020 | CCD_3_windowing_1_config | window_list_pointer_initial_address_ccd3 | 0x00000000 | 0x0000_0023 | Bit 7 | Bit 0 | 7 downto 0 | 32 | R/W
|  |  |  | 0x0000_0022 | Bit 7 | Bit 0 | 7 downto 0
|  |  |  | 0x0000_0021 | Bit 7 | Bit 0 | 7 downto 0
|  |  |  | 0x0000_0020 | Bit 7 | Bit 0 | 7 downto 0
0x0000_0024 | CCD_3_windowing_2_config | window_width_ccd3 | 0b00000 | 0x0000_0027 | Bit 5 | Bit 0 | 5 downto 0 | 6 | R/W
|  | window_height_ccd3 | 0b00000 |  | Bit 7 | Bit 6 | 7 downto 6 | 6 | R/W
|  |  |  | 0x0000_0026 | Bit 3 | Bit 0 | 3 downto 0
|  | - | 0 |  | Bit 7 | Bit 4 | 7 downto 4 | - | R
|  | window_list_length_ccd3 | 0x0000 | 0x0000_0025 | Bit 7 | Bit 0 | 7 downto 0 | 16 | R/W
|  |  |  | 0x0000_0024 | Bit 7 | Bit 0 | 7 downto 0
0x0000_0028 | CCD_4_windowing_1_config | window_list_pointer_initial_address_ccd4 | 0x00000000 | 0x0000_002B | Bit 7 | Bit 0 | 7 downto 0 | 32 | R/W
|  |  |  | 0x0000_002A | Bit 7 | Bit 0 | 7 downto 0
|  |  |  | 0x0000_0029 | Bit 7 | Bit 0 | 7 downto 0
|  |  |  | 0x0000_0028 | Bit 7 | Bit 0 | 7 downto 0
0x0000_002C | CCD_4_windowing_2_config | window_width_ccd4 | 0b00000 | 0x0000_002F | Bit 5 | Bit 0 | 5 downto 0 | 6 | R/W
|  | window_height_ccd4 | 0b00000 |  | Bit 7 | Bit 6 | 7 downto 6 | 6 | R/W
|  |  |  | 0x0000_002E | Bit 3 | Bit 0 | 3 downto 0
|  | - | 0 |  | Bit 7 | Bit 4 | 7 downto 4 | - | R
|  | window_list_length_ccd4 | 0x0000 | 0x0000_002D | Bit 7 | Bit 0 | 7 downto 0 | 16 | R/W
|  |  |  | 0x0000_002C | Bit 7 | Bit 0 | 7 downto 0
0x0000_0038 | operation_mode_config | - | 0 | 0x0000_003B | Bit 3 | Bit 0 | 3 downto 0 | - | R
|  | mode_selection_control | 0x1 |  | Bit 7 | Bit 4 | 7 downto 4 |  | R/W
|  | - | 0 | 0x0000_003A | Bit 7 | Bit 0 | 7 downto 0 | - | R
|  |  |  | 0x0000_0039 | Bit 7 | Bit 0 | 7 downto 0
|  |  |  | 0x0000_0038 | Bit 7 | Bit 0 | 7 downto 0
0x0000_003C | sync_config | sync_configuration | 0b00 | 0x0000_003F | Bit 1 | Bit 0 | 1 downto 0 | 2 | R/W
|  | self_trigger_control | 0 |  | Bit 2 | - | 2 | 1 | R/W
|  | - | 0 |  | Bit 7 | Bit 3 | 7 downto 3 | - | R
|  |  |  | 0x0000_003E | Bit 7 | Bit 0 | 7 downto 0
|  |  |  | 0x0000_003D | Bit 7 | Bit 0 | 7 downto 0
|  |  |  | 0x0000_003C | Bit 7 | Bit 0 | 7 downto 0
0x0000_0040 | dac_control | - | 0 | 0x0000_0043 | Bit 7 | Bit 0 | 7 downto 0 | - | R
|  |  |  | 0x0000_0042 | Bit 7 | Bit 0 | 7 downto 0
|  |  |  | 0x0000_0041 | Bit 7 | Bit 0 | 7 downto 0
|  |  |  | 0x0000_0040 | Bit 7 | Bit 0 | 7 downto 0
0x0000_0044 | clock_source_control | - | 0 | 0x0000_0047 | Bit 7 | Bit 0 | 7 downto 0 | - | R
|  |  |  | 0x0000_0046 | Bit 7 | Bit 0 | 7 downto 0
|  |  |  | 0x0000_0045 | Bit 7 | Bit 0 | 7 downto 0
|  |  |  | 0x0000_0044 | Bit 7 | Bit 0 | 7 downto 0
0x0000_0048 | frame_number | frame_number | 0b00 | 0x0000_004B | Bit 1 | Bit 0 | 1 downto 0 | 2 | R/W
|  | - | 0 | 0x0000_004A | Bit 7 | Bit 2 | 7 downto 2 | - | R
[5 empty] | Bit 7 | Bit 0 | 7 downto 0
|  |  |  | 0x0000_0049 | Bit 7 | Bit 0 | 7 downto 0
|  |  |  | 0x0000_0048 | Bit 7 | Bit 0 | 7 downto 0
0x0000_004C | current_mode | current_mode | 0b0000 | 0x0000_004F | Bit 3 | Bit 0 | 3 downto 0 | 4 | R/W
|  | - | 0 | 0x0000_004E | Bit 7 | Bit 4 | 7 downto 4 | - | R
[5 empty] | Bit 7 | Bit 0 | 7 downto 0
|  |  |  | 0x0000_004D | Bit 7 | Bit 0 | 7 downto 0
|  |  |  | 0x0000_004C | Bit 7 | Bit 0 | 7 downto 0

## HK RAW
Address | Register | Signal | Default | Byte Address | Access
0x0000_0700 | hk_reg(0) | HK_CCD1_VOD_E | - | 0x0000_0701 | R
|  |  |  | 0x0000_0700 | R
|  | HK_CCD1_VOD_F | - | 0x0000_0703 | R
|  |  |  | 0x0000_0702 | R
0x0000_0704 | hk_reg(1) | HK_CCD1_VRD_MON | - | 0x0000_0705 | R
|  |  |  | 0x0000_0704 | R
|  | HK_CCD2_VOD_E | - | 0x0000_0707 | R
|  |  |  | 0x0000_0706 | R
0x0000_0708 | hk_reg(2) | HK_CCD2_VOD_F | - | 0x0000_0709 | R
|  |  |  | 0x0000_0708 | R
|  | HK_CCD2_VRD_MON | - | 0x0000_070B | R
|  |  |  | 0x0000_070A | R
0x0000_070C | hk_reg(3) | HK_CCD3_VOD_E | - | 0x0000_070D | R
|  |  |  | 0x0000_070C | R
|  | HK_CCD3_VOD_F | - | 0x0000_070F | R
|  |  |  | 0x0000_070E | R
0x0000_0710 | hk_reg(4) | HK_CCD3_VRD_MON | - | 0x0000_0711 | R
|  |  |  | 0x0000_0710 | R
|  | HK_CCD4_VOD_E | - | 0x0000_0713 | R
|  |  |  | 0x0000_0712 | R
0x0000_0714 | hk_reg(5) | HK_CCD4_VOD_F | - | 0x0000_0715 | R
|  |  |  | 0x0000_0714 | R
|  | HK_CCD4_VRD_MON | - | 0x0000_0717 | R
|  |  |  | 0x0000_0716 | R
0x0000_0718 | hk_reg(6) | HK_VCCD | - | 0x0000_0719 | R
|  |  |  | 0x0000_0718 | R
|  | HK_VRCLK | - | 0x0000_071B | R
|  |  |  | 0x0000_071A | R
0x0000_071C | hk_reg(7) | HK_VICLK | - | 0x0000_071D | R
|  |  |  | 0x0000_071C | R
|  | HK_VRCLK_LOW | - | 0x0000_071F | R
|  |  |  | 0x0000_071E | R
0x0000_0720 | hk_reg(8) | HK_5VB_POS | - | 0x0000_0721 | R
|  |  |  | 0x0000_0720 | R
|  | HK_5VB_NEG | - | 0x0000_0723 | R
|  |  |  | 0x0000_0722 | R
0x0000_0724 | hk_reg(9) | HK_3_3VB_POS | - | 0x0000_0725 | R
|  |  |  | 0x0000_0724 | R
|  | HK_2_5VA_POS | - | 0x0000_0727 | R
|  |  |  | 0x0000_0726 | R
0x0000_0728 | hk_reg(10) | HK_3_3VD_POS | - | 0x0000_0729 | R
|  |  |  | 0x0000_0728 | R
|  | HK_2_5VD_POS | - | 0x0000_072B | R
|  |  |  | 0x0000_072A | R
0x0000_072C | hk_reg(11) | HK_1_5VD_POS | - | 0x0000_072D | R
|  |  |  | 0x0000_072C | R
|  | HK_5VREF | - | 0x0000_072F | R
|  |  |  | 0x0000_072E | R
0x0000_0730 | hk_reg(12) | HK_VCCD_POS_RAW | - | 0x0000_0731 | R
|  |  |  | 0x0000_0730 | R
|  | HK_VCLK_POS_RAW | - | 0x0000_0733 | R
|  |  |  | 0x0000_0732 | R
0x0000_0734 | hk_reg(13) | HK_VAN1_POS_RAW | - | 0x0000_0735 | R
|  |  |  | 0x0000_0734 | R
|  | HK_VAN3_NEG_RAW | - | 0x0000_0737 | R
|  |  |  | 0x0000_0736 | R
0x0000_0738 | hk_reg(14) | HK_VAN2_POS_RAW | - | 0x0000_0739 | R
|  |  |  | 0x0000_0738 | R
|  | HK_VDIG_FPGA_RAW | - | 0x0000_073B | R
|  |  |  | 0x0000_073A | R
0x0000_073C | hk_reg(15) | HK_VDIG_SPW_RAW | - | 0x0000_073D | R
|  |  |  | 0x0000_073C | R
|  | HK_VICLK_LOW | - | 0x0000_073F | R
|  |  |  | 0x0000_073E | R
0x0000_0740 | hk_reg(16) | HK_ADC_TEMP_A_E | - | 0x0000_0741 | R
|  |  |  | 0x0000_0740 | R
|  | HK_ADC_TEMP_A_F | - | 0x0000_0743 | R
|  |  |  | 0x0000_0742 | R
0x0000_0744 | hk_reg(17) | HK_CCD1_TEMP | - | 0x0000_0745 | R
|  |  |  | 0x0000_0744 | R
|  | HK_CCD2_TEMP | - | 0x0000_0747 | R
|  |  |  | 0x0000_0746 | R
0x0000_0748 | hk_reg(18) | HK_CCD3_TEMP | - | 0x0000_0749 | R
|  |  |  | 0x0000_0748 | R
|  | HK_CCD4_TEMP | - | 0x0000_074B | R
|  |  |  | 0x0000_074A | R
0x0000_074C | hk_reg(19) | HK_WP605_Spare | - | 0x0000_074D | R
|  |  |  | 0x0000_074C | R
|  | LOWRES_PRT_A=0 | - | 0x0000_074F | R
|  |  |  | 0x0000_074E | R
0x0000_0750 | hk_reg(20) | LOWRES_PRT_A=1 | - | 0x0000_0751 | R
|  |  |  | 0x0000_0750 | R
|  | LOWRES_PRT_A=2 | - | 0x0000_0753 | R
|  |  |  | 0x0000_0752 | R
0x0000_0754 | hk_reg(21) | LOWRES_PRT_A=3 | - | 0x0000_0755 | R
|  |  |  | 0x0000_0754 | R
|  | LOWRES_PRT_A=4 | - | 0x0000_0757 | R
|  |  |  | 0x0000_0756 | R
0x0000_0758 | hk_reg(22) | LOWRES_PRT_A=5 | - | 0x0000_0759 | R
|  |  |  | 0x0000_0758 | R
|  | LOWRES_PRT_A=6 | - | 0x0000_075B | R
|  |  |  | 0x0000_075A | R
0x0000_075C | hk_reg(23) | LOWRES_PRT_A=7 | - | 0x0000_075D | R
|  |  |  | 0x0000_075C | R
|  | LOWRES_PRT_A=8 | - | 0x0000_075F | R
|  |  |  | 0x0000_075E | R
0x0000_0760 | hk_reg(24) | LOWRES_PRT_A=9 | - | 0x0000_0761 | R
|  |  |  | 0x0000_0760 | R
|  | LOWRES_PRT_A=10 | - | 0x0000_0763 | R
|  |  |  | 0x0000_0762 | R
0x0000_0764 | hk_reg(25) | LOWRES_PRT_A=11 | - | 0x0000_0765 | R
|  |  |  | 0x0000_0764 | R
|  | LOWRES_PRT_A=12 | - | 0x0000_0767 | R
|  |  |  | 0x0000_0766 | R
0x0000_0768 | hk_reg(26) | LOWRES_PRT_A=13 | - | 0x0000_0769 | R
|  |  |  | 0x0000_0768 | R
|  | LOWRES_PRT_A=14 | - | 0x0000_076B | R
|  |  |  | 0x0000_076A | R
0x0000_076C | hk_reg(27) | LOWRES_PRT_A=15 | - | 0x0000_076D | R
|  |  |  | 0x0000_076C | R
|  | SEL_HIRES_PRT0 | - | 0x0000_076F | R
|  |  |  | 0x0000_076E | R
0x0000_0770 | hk_reg(28) | SEL_HIRES_PRT1 | - | 0x0000_0771 | R
|  |  |  | 0x0000_0770 | R
|  | SEL_HIRES_PRT2 | - | 0x0000_0773 | R
|  |  |  | 0x0000_0772 | R
0x0000_0774 | hk_reg(29) | SEL_HIRES_PRT3 | - | 0x0000_0775 | R
|  |  |  | 0x0000_0774 | R
|  | SEL_HIRES_PRT4 | - | 0x0000_0777 | R
|  |  |  | 0x0000_0776 | R
0x0000_0778 | hk_reg(30) | SEL_HIRES_PRT5 | - | 0x0000_0779 | R
|  |  |  | 0x0000_0778 | R
|  | SEL_HIRES_PRT6 | - | 0x0000_077B | R
|  |  |  | 0x0000_077A | R
0x0000_077C | hk_reg(31) | SEL_HIRES_PRT7 | - | 0x0000_077D | R
|  |  |  | 0x0000_077C | R
|  | ZERO_HIRES_AMP | - | 0x0000_077F | R
|  |  |  | 0x0000_077E | R

## HK TREATED
Address | Register | Signal | Default | Byte Address | Access
0x0000_0700 | hk_reg(0) | HK_CCD1_VOD_E | 0xFFFF | 0x0000_0703 | R
|  |  |  | 0x0000_0702 | R
|  | HK_CCD1_VOD_F | 0xFFFF | 0x0000_0701 | R
|  |  |  | 0x0000_0700 | R
0x0000_0704 | hk_reg(1) | HK_CCD1_VRD_MON | 0xFFFF | 0x0000_0707 | R
|  |  |  | 0x0000_0706 | R
|  | HK_CCD2_VOD_E | 0xFFFF | 0x0000_0705 | R
|  |  |  | 0x0000_0704 | R
0x0000_0708 | hk_reg(2) | HK_CCD2_VOD_F | 0xFFFF | 0x0000_070B | R
|  |  |  | 0x0000_070A | R
|  | HK_CCD2_VRD_MON | 0xFFFF | 0x0000_0709 | R
|  |  |  | 0x0000_0708 | R
0x0000_070C | hk_reg(3) | HK_CCD3_VOD_E | 0xFFFF | 0x0000_070F | R
|  |  |  | 0x0000_070E | R
|  | HK_CCD3_VOD_F | 0xFFFF | 0x0000_070D | R
|  |  |  | 0x0000_070C | R
0x0000_0710 | hk_reg(4) | HK_CCD3_VRD_MON | 0xFFFF | 0x0000_0713 | R
|  |  |  | 0x0000_0712 | R
|  | HK_CCD4_VOD_E | 0xFFFF | 0x0000_0711 | R
|  |  |  | 0x0000_0710 | R
0x0000_0714 | hk_reg(5) | HK_CCD4_VOD_F | 0xFFFF | 0x0000_0717 | R
|  |  |  | 0x0000_0716 | R
|  | HK_CCD4_VRD_MON | 0xFFFF | 0x0000_0715 | R
|  |  |  | 0x0000_0714 | R
0x0000_0718 | hk_reg(6) | HK_VCCD | 0xFFFF | 0x0000_071B | R
|  |  |  | 0x0000_071A | R
|  | HK_VRCLK | 0xFFFF | 0x0000_0719 | R
|  |  |  | 0x0000_0718 | R
0x0000_071C | hk_reg(7) | HK_VICLK | 0xFFFF | 0x0000_071F | R
|  |  |  | 0x0000_071E | R
|  | HK_VRCLK_LOW | 0xFFFF | 0x0000_071D | R
|  |  |  | 0x0000_071C | R
0x0000_0720 | hk_reg(8) | HK_5VB_POS | 0xFFFF | 0x0000_0723 | R
|  |  |  | 0x0000_0722 | R
|  | HK_5VB_NEG | 0xFFFF | 0x0000_0721 | R
|  |  |  | 0x0000_0720 | R
0x0000_0724 | hk_reg(9) | HK_3_3VB_POS | 0xFFFF | 0x0000_0727 | R
|  |  |  | 0x0000_0726 | R
|  | HK_2_5VA_POS | 0xFFFF | 0x0000_0725 | R
|  |  |  | 0x0000_0724 | R
0x0000_0728 | hk_reg(10) | HK_3_3VD_POS | 0xFFFF | 0x0000_072B | R
|  |  |  | 0x0000_072A | R
|  | HK_2_5VD_POS | 0xFFFF | 0x0000_0729 | R
|  |  |  | 0x0000_0728 | R
0x0000_072C | hk_reg(11) | HK_1_5VD_POS | 0xFFFF | 0x0000_072F | R
|  |  |  | 0x0000_072E | R
|  | HK_5VREF | 0xFFFF | 0x0000_072D | R
|  |  |  | 0x0000_072C | R
0x0000_0730 | hk_reg(12) | HK_VCCD_POS_RAW | 0xFFFF | 0x0000_0733 | R
|  |  |  | 0x0000_0732 | R
|  | HK_VCLK_POS_RAW | 0xFFFF | 0x0000_0731 | R
|  |  |  | 0x0000_0730 | R
0x0000_0734 | hk_reg(13) | HK_VAN1_POS_RAW | 0xFFFF | 0x0000_0737 | R
|  |  |  | 0x0000_0736 | R
|  | HK_VAN3_NEG_RAW | 0xFFFF | 0x0000_0735 | R
|  |  |  | 0x0000_0734 | R
0x0000_0738 | hk_reg(14) | HK_VAN2_POS_RAW | 0xFFFF | 0x0000_073B | R
|  |  |  | 0x0000_073A | R
|  | HK_VDIG_FPGA_RAW | 0xFFFF | 0x0000_0739 | R
|  |  |  | 0x0000_0738 | R
0x0000_073C | hk_reg(15) | HK_VDIG_SPW_RAW | 0xFFFF | 0x0000_073F | R
|  |  |  | 0x0000_073E | R
|  | HK_VICLK_LOW | 0xFFFF | 0x0000_073D | R
|  |  |  | 0x0000_073C | R
0x0000_0740 | hk_reg(16) | HK_ADC_TEMP_A_E | 0xFFFF | 0x0000_0743 | R
|  |  |  | 0x0000_0742 | R
|  | HK_ADC_TEMP_A_F | 0xFFFF | 0x0000_0741 | R
|  |  |  | 0x0000_0740 | R
0x0000_0744 | hk_reg(17) | HK_CCD1_TEMP | 0xFFFF | 0x0000_0747 | R
|  |  |  | 0x0000_0746 | R
|  | HK_CCD2_TEMP | 0xFFFF | 0x0000_0745 | R
|  |  |  | 0x0000_0744 | R
0x0000_0748 | hk_reg(18) | HK_CCD3_TEMP | 0xFFFF | 0x0000_074B | R
|  |  |  | 0x0000_074A | R
|  | HK_CCD4_TEMP | 0xFFFF | 0x0000_0749 | R
|  |  |  | 0x0000_0748 | R
0x0000_074C | hk_reg(19) | HK_WP605_Spare | 0xFFFF | 0x0000_074F | R
|  |  |  | 0x0000_074E | R
|  | LOWRES_PRT_A=0 | 0xFFFF | 0x0000_074D | R
|  |  |  | 0x0000_074C | R
0x0000_0750 | hk_reg(20) | LOWRES_PRT_A=1 | 0xFFFF | 0x0000_0753 | R
|  |  |  | 0x0000_0752 | R
|  | LOWRES_PRT_A=2 | 0xFFFF | 0x0000_0751 | R
|  |  |  | 0x0000_0750 | R
0x0000_0754 | hk_reg(21) | LOWRES_PRT_A=3 | 0xFFFF | 0x0000_0757 | R
|  |  |  | 0x0000_0756 | R
|  | LOWRES_PRT_A=4 | 0xFFFF | 0x0000_0755 | R
|  |  |  | 0x0000_0754 | R
0x0000_0758 | hk_reg(22) | LOWRES_PRT_A=5 | 0xFFFF | 0x0000_075B | R
|  |  |  | 0x0000_075A | R
|  | LOWRES_PRT_A=6 | 0xFFFF | 0x0000_0759 | R
|  |  |  | 0x0000_0758 | R
0x0000_075C | hk_reg(23) | LOWRES_PRT_A=7 | 0xFFFF | 0x0000_075F | R
|  |  |  | 0x0000_075E | R
|  | LOWRES_PRT_A=8 | 0xFFFF | 0x0000_075D | R
|  |  |  | 0x0000_075C | R
0x0000_0760 | hk_reg(24) | LOWRES_PRT_A=9 | 0xFFFF | 0x0000_0763 | R
|  |  |  | 0x0000_0762 | R
|  | LOWRES_PRT_A=10 | 0xFFFF | 0x0000_0761 | R
|  |  |  | 0x0000_0760 | R
0x0000_0764 | hk_reg(25) | LOWRES_PRT_A=11 | 0xFFFF | 0x0000_0767 | R
|  |  |  | 0x0000_0766 | R
|  | LOWRES_PRT_A=12 | 0xFFFF | 0x0000_0765 | R
|  |  |  | 0x0000_0764 | R
0x0000_0768 | hk_reg(26) | LOWRES_PRT_A=13 | 0xFFFF | 0x0000_076B | R
|  |  |  | 0x0000_076A | R
|  | LOWRES_PRT_A=14 | 0xFFFF | 0x0000_0769 | R
|  |  |  | 0x0000_0768 | R
0x0000_076C | hk_reg(27) | LOWRES_PRT_A=15 | 0xFFFF | 0x0000_076F | R
|  |  |  | 0x0000_076E | R
|  | SEL_HIRES_PRT0 | 0xFFFF | 0x0000_076D | R
|  |  |  | 0x0000_076C | R
0x0000_0770 | hk_reg(28) | SEL_HIRES_PRT1 | 0xFFFF | 0x0000_0773 | R
|  |  |  | 0x0000_0772 | R
|  | SEL_HIRES_PRT2 | 0xFFFF | 0x0000_0771 | R
|  |  |  | 0x0000_0770 | R
0x0000_0774 | hk_reg(29) | SEL_HIRES_PRT3 | 0xFFFF | 0x0000_0777 | R
|  |  |  | 0x0000_0776 | R
|  | SEL_HIRES_PRT4 | 0xFFFF | 0x0000_0775 | R
|  |  |  | 0x0000_0774 | R
0x0000_0778 | hk_reg(30) | SEL_HIRES_PRT5 | 0xFFFF | 0x0000_077B | R
|  |  |  | 0x0000_077A | R
|  | SEL_HIRES_PRT6 | 0xFFFF | 0x0000_0779 | R
|  |  |  | 0x0000_0778 | R
0x0000_077C | hk_reg(31) | SEL_HIRES_PRT7 | 0xFFFF | 0x0000_077F | R
|  |  |  | 0x0000_077E | R
|  | ZERO_HIRES_AMP | 0xFFFF | 0x0000_077D | R
|  |  |  | 0x0000_077C | R