## AVS RMAP Registers Named
Register | Windowing Control Register
Address Offset | 0x00
| Bit 31 | Bit 30 | Bit 29 | Bit 28 | Bit 27 | Bit 26 | Bit 25 | Bit 24 | Bit 23 | Bit 22 | Bit 21 | Bit 20 | Bit 19 | Bit 18 | Bit 17 | Bit 16 | Bit 15 | Bit 14 | Bit 13 | Bit 12 | Bit 11 | Bit 10 | Bit 9 | Bit 8 | Bit 7 | Bit 6 | Bit 5 | Bit 4 | Bit 3 | Bit 2 | Bit 1 | Bit 0
Access | R | R | R | R | R | R | R | R | R | R | R | R | R | R | R | R | R | R | R | R | R | R | R | R | R | R | R | R | R | R/W | R/W | R/W
Default | 0 | 0 | 0 | 0 | 0 | 0 | 0 | 0 | 0 | 0 | 0 | 0 | 0 | 0 | 0 | 0 | 0 | 0 | 0 | 0 | 0 | 0 | 0 | 0 | 0 | 0 | 0 | 0 | 0 | 0 | 0 | 0
Name | - | - | - | - | - | - | - | - | - | - | - | - | - | - | - | - | - | - | - | - | - | - | - | Masking enable control bit | - | - | - | - |  | Autostart control bit | Link Start control bit | Link Disconnect control bit
Register | Windowing Status Register
Address Offset | 0x01
| Bit 31 | Bit 30 | Bit 29 | Bit 28 | Bit 27 | Bit 26 | Bit 25 | Bit 24 | Bit 23 | Bit 22 | Bit 21 | Bit 20 | Bit 19 | Bit 18 | Bit 17 | Bit 16 | Bit 15 | Bit 14 | Bit 13 | Bit 12 | Bit 11 | Bit 10 | Bit 9 | Bit 8 | Bit 7 | Bit 6 | Bit 5 | Bit 4 | Bit 3 | Bit 2 | Bit 1 | Bit 0
Access | R | R | R | R | R | R | R | R | R | R | R | R | R | R | R | R | R | R | R | R | R | R | R | R | R | R | R | R | R | R | R | R
Default | 0 | 0 | 0 | 0 | 0 | 0 | 0 | 0 | 0 | 0 | 0 | 0 | 0 | 0 | 0 | 0 | 0 | 0 | 0 | 0 | 0 | 0 | 0 | 0 | 0 | 0 | 0 | 0 | 0 | 0 | 0 | 0
Name | - | - | - | - | - | - | - | - | - | - | - | - | - | - | - | - | - | - | - | - | Link Disconnect error bit | Link Parity error bit | Link Escape error bit | Link Credit error bit | - | - | - | - | - | Link Started status bit | Link Connecting status bit | Link Running status bit
Register | Timecode RX Register
Address Offset | 0x02
| Bit 31 | Bit 30 | Bit 29 | Bit 28 | Bit 27 | Bit 26 | Bit 25 | Bit 24 | Bit 23 | Bit 22 | Bit 21 | Bit 20 | Bit 19 | Bit 18 | Bit 17 | Bit 16 | Bit 15 | Bit 14 | Bit 13 | Bit 12 | Bit 11 | Bit 10 | Bit 9 | Bit 8 | Bit 7 | Bit 6 | Bit 5 | Bit 4 | Bit 3 | Bit 2 | Bit 1 | Bit 0
Access | R | R | R | R | R | R | R | R | R | R | R | R | R | R | R | R | R | R | R | R | R | R | R | R | R | R | R | R | R | R | R | R/W
Default | 0 | 0 | 0 | 0 | 0 | 0 | 0 | 0 | 0 | 0 | 0 | 0 | 0 | 0 | 0 | 0 | 0 | 0 | 0 | 0 | 0 | 0 | 0 | 0 | 0 | 0 | 0 | 0 | 0 | 0 | 0 | 0
Name | - | - | - | - | - | - | - | - | - | - | - | - | - | - | - | - | - | - | - | - | - | - | - | RX TimeCode Control bits |  | RX TimeCode Counter value | [5 empty] | RX TimeCode status bit [clear]
Register | Timecode TX Register
Address Offset | 0x03
| Bit 31 | Bit 30 | Bit 29 | Bit 28 | Bit 27 | Bit 26 | Bit 25 | Bit 24 | Bit 23 | Bit 22 | Bit 21 | Bit 20 | Bit 19 | Bit 18 | Bit 17 | Bit 16 | Bit 15 | Bit 14 | Bit 13 | Bit 12 | Bit 11 | Bit 10 | Bit 9 | Bit 8 | Bit 7 | Bit 6 | Bit 5 | Bit 4 | Bit 3 | Bit 2 | Bit 1 | Bit 0
Access | R | R | R | R | R | R | R | R | R | R | R | R | R | R | R | R | R | R | R | R | R | R | R | R/W | R/W | R/W | R/W | R/W | R/W | R/W | R/W | R/W
Default | 0 | 0 | 0 | 0 | 0 | 0 | 0 | 0 | 0 | 0 | 0 | 0 | 0 | 0 | 0 | 0 | 0 | 0 | 0 | 0 | 0 | 0 | 0 | 0 | 0 | 0 | 0 | 0 | 0 | 0 | 0 | 0
Name | - | - | - | - | - | - | - | - | - | - | - | - | - | - | - | - | - | - | - | - | - | - | - | TX TimeCode Control bits |  | TX TimeCode Counter value | [5 empty] | TX TimeCode control bit
Register | Interrupt Control Register
Address Offset | 0x04
| Bit 31 | Bit 30 | Bit 29 | Bit 28 | Bit 27 | Bit 26 | Bit 25 | Bit 24 | Bit 23 | Bit 22 | Bit 21 | Bit 20 | Bit 19 | Bit 18 | Bit 17 | Bit 16 | Bit 15 | Bit 14 | Bit 13 | Bit 12 | Bit 11 | Bit 10 | Bit 9 | Bit 8 | Bit 7 | Bit 6 | Bit 5 | Bit 4 | Bit 3 | Bit 2 | Bit 1 | Bit 0
Access | R | R | R | R | R | R | R | R | R | R | R | R | R | R | R | R | R | R | R | R | R | R | R | R/W | R | R | R | R | R | R | R | R/W
Default | 0 | 0 | 0 | 0 | 0 | 0 | 0 | 0 | 0 | 0 | 0 | 0 | 0 | 0 | 0 | 0 | 0 | 0 | 0 | 0 | 0 | 0 | 0 | 0 | 0 | 0 | 0 | 0 | 0 | 0 | 0 | 0
Name | - | - | - | - | - | - | - | - | - | - | - | - | - | - | - | - | - | - | - | - | - | - | - | Left Buffer Empty interrupt enable | - | - | - | - | - | - | - | Right Buffer Empty interrupt enable
Register | Interrupt Flag Register
Address Offset | 0x05
| Bit 31 | Bit 30 | Bit 29 | Bit 28 | Bit 27 | Bit 26 | Bit 25 | Bit 24 | Bit 23 | Bit 22 | Bit 21 | Bit 20 | Bit 19 | Bit 18 | Bit 17 | Bit 16 | Bit 15 | Bit 14 | Bit 13 | Bit 12 | Bit 11 | Bit 10 | Bit 9 | Bit 8 | Bit 7 | Bit 6 | Bit 5 | Bit 4 | Bit 3 | Bit 2 | Bit 1 | Bit 0
Access | R | R | R | R | R | R | R | R | R | R | R | R | R | R | R | R | R | R | R | R | R | R | R | R | R | R | R | R | R | R | R | R/W
Default | 0 | 0 | 0 | 0 | 0 | 0 | 0 | 0 | 0 | 0 | 0 | 0 | 0 | 0 | 0 | 0 | 0 | 0 | 0 | 0 | 0 | 0 | 0 | 0 | 0 | 0 | 0 | 0 | 0 | 0 | 0 | 0
Name | - | - | - | - | - | - | - | - | - | - | - | - | - | - | - | - | - | - | - | - | - | - | - | - | - | - | - | - | - | - | - | Buffer Empty interrupt flag [clear]
Register | Windowing Buffer Register
Address Offset | 0x06
| Bit 31 | Bit 30 | Bit 29 | Bit 28 | Bit 27 | Bit 26 | Bit 25 | Bit 24 | Bit 23 | Bit 22 | Bit 21 | Bit 20 | Bit 19 | Bit 18 | Bit 17 | Bit 16 | Bit 15 | Bit 14 | Bit 13 | Bit 12 | Bit 11 | Bit 10 | Bit 9 | Bit 8 | Bit 7 | Bit 6 | Bit 5 | Bit 4 | Bit 3 | Bit 2 | Bit 1 | Bit 0
Access | R | R | R | R | R | R | R | R | R | R | R | R | R | R | R | R | R | R | R | R | R | R | R | R | R | R | R | R | R | R | R | R
Default | 0 | 0 | 0 | 0 | 0 | 0 | 0 | 0 | 0 | 0 | 0 | 0 | 0 | 0 | 0 | 0 | 0 | 0 | 0 | 0 | 0 | 0 | 0 | 0 | 0 | 0 | 0 | 0 | 0 | 0 | 0 | 0
Name | - | - | - | - | - | - | - | - | - | - | - | - | - | - | - | - | - | - | - | - | - | - | - | Left Buffer Empty status bit | - | - | - | - | - | - | - | Right Buffer Empty status bit

## AVS RMAP Registers
Register | windowing_control_register
Address Offset | 0x00
| Bit 31 | Bit 30 | Bit 29 | Bit 28 | Bit 27 | Bit 26 | Bit 25 | Bit 24 | Bit 23 | Bit 22 | Bit 21 | Bit 20 | Bit 19 | Bit 18 | Bit 17 | Bit 16 | Bit 15 | Bit 14 | Bit 13 | Bit 12 | Bit 11 | Bit 10 | Bit 9 | Bit 8 | Bit 7 | Bit 6 | Bit 5 | Bit 4 | Bit 3 | Bit 2 | Bit 1 | Bit 0
Access | R | R | R | R | R | R | R | R | R | R | R | R | R | R | R | R | R | R | R | R | R | R | R | R | R | R | R | R | R | R/W | R/W | R/W
Default | 0 | 0 | 0 | 0 | 0 | 0 | 0 | 0 | 0 | 0 | 0 | 0 | 0 | 0 | 0 | 0 | 0 | 0 | 0 | 0 | 0 | 0 | 0 | 0 | 0 | 0 | 0 | 0 | 0 | 0 | 0 | 0
Name | - | - | - | - | - | - | - | - | - | - | - | - | - | - | - | - | - | - | - | - | - | - | - | mask_enable | - | - | - | - | - | autostart | linkstart | linkdis
Register | windowing_status_register
Address Offset | 0x01
| Bit 31 | Bit 30 | Bit 29 | Bit 28 | Bit 27 | Bit 26 | Bit 25 | Bit 24 | Bit 23 | Bit 22 | Bit 21 | Bit 20 | Bit 19 | Bit 18 | Bit 17 | Bit 16 | Bit 15 | Bit 14 | Bit 13 | Bit 12 | Bit 11 | Bit 10 | Bit 9 | Bit 8 | Bit 7 | Bit 6 | Bit 5 | Bit 4 | Bit 3 | Bit 2 | Bit 1 | Bit 0
Access | R | R | R | R | R | R | R | R | R | R | R | R | R | R | R | R | R | R | R | R | R | R | R | R | R | R | R | R | R | R | R | R
Default | 0 | 0 | 0 | 0 | 0 | 0 | 0 | 0 | 0 | 0 | 0 | 0 | 0 | 0 | 0 | 0 | 0 | 0 | 0 | 0 | 0 | 0 | 0 | 0 | 0 | 0 | 0 | 0 | 0 | 0 | 0 | 0
Name | - | - | - | - | - | - | - | - | - | - | - | - | - | - | - | - | - | - | - | - | errdis | errpar | erresc | errcred | - | - | - | - | - | started | connecting | running
Register | timecode_rx_register
Address Offset | 0x02
| Bit 31 | Bit 30 | Bit 29 | Bit 28 | Bit 27 | Bit 26 | Bit 25 | Bit 24 | Bit 23 | Bit 22 | Bit 21 | Bit 20 | Bit 19 | Bit 18 | Bit 17 | Bit 16 | Bit 15 | Bit 14 | Bit 13 | Bit 12 | Bit 11 | Bit 10 | Bit 9 | Bit 8 | Bit 7 | Bit 6 | Bit 5 | Bit 4 | Bit 3 | Bit 2 | Bit 1 | Bit 0
Access | R | R | R | R | R | R | R | R | R | R | R | R | R | R | R | R | R | R | R | R | R | R | R | R | R | R | R | R | R | R | R | R/W
Default | 0 | 0 | 0 | 0 | 0 | 0 | 0 | 0 | 0 | 0 | 0 | 0 | 0 | 0 | 0 | 0 | 0 | 0 | 0 | 0 | 0 | 0 | 0 | 0 | 0 | 0 | 0 | 0 | 0 | 0 | 0 | 0
Name | - | - | - | - | - | - | - | - | - | - | - | - | - | - | - | - | - | - | - | - | - | - | - | rx_control |  | rx_time | [5 empty] | rx_received [rx_received_clear]
Register | timecode_tx_register
Address Offset | 0x03
| Bit 31 | Bit 30 | Bit 29 | Bit 28 | Bit 27 | Bit 26 | Bit 25 | Bit 24 | Bit 23 | Bit 22 | Bit 21 | Bit 20 | Bit 19 | Bit 18 | Bit 17 | Bit 16 | Bit 15 | Bit 14 | Bit 13 | Bit 12 | Bit 11 | Bit 10 | Bit 9 | Bit 8 | Bit 7 | Bit 6 | Bit 5 | Bit 4 | Bit 3 | Bit 2 | Bit 1 | Bit 0
Access | R | R | R | R | R | R | R | R | R | R | R | R | R | R | R | R | R | R | R | R | R | R | R | R/W | R/W | R/W | R/W | R/W | R/W | R/W | R/W | R/W
Default | 0 | 0 | 0 | 0 | 0 | 0 | 0 | 0 | 0 | 0 | 0 | 0 | 0 | 0 | 0 | 0 | 0 | 0 | 0 | 0 | 0 | 0 | 0 | 0 | 0 | 0 | 0 | 0 | 0 | 0 | 0 | 0
Name | - | - | - | - | - | - | - | - | - | - | - | - | - | - | - | - | - | - | - | - | - | - | - | tx_control |  | tx_time | [5 empty] | tx_send
Register | interrupt_control_register
Address Offset | 0x04
| Bit 31 | Bit 30 | Bit 29 | Bit 28 | Bit 27 | Bit 26 | Bit 25 | Bit 24 | Bit 23 | Bit 22 | Bit 21 | Bit 20 | Bit 19 | Bit 18 | Bit 17 | Bit 16 | Bit 15 | Bit 14 | Bit 13 | Bit 12 | Bit 11 | Bit 10 | Bit 9 | Bit 8 | Bit 7 | Bit 6 | Bit 5 | Bit 4 | Bit 3 | Bit 2 | Bit 1 | Bit 0
Access | R | R | R | R | R | R | R | R | R | R | R | R | R | R | R | R | R | R | R | R | R | R | R | R/W | R | R | R | R | R | R | R | R/W
Default | 0 | 0 | 0 | 0 | 0 | 0 | 0 | 0 | 0 | 0 | 0 | 0 | 0 | 0 | 0 | 0 | 0 | 0 | 0 | 0 | 0 | 0 | 0 | 0 | 0 | 0 | 0 | 0 | 0 | 0 | 0 | 0
Name | - | - | - | - | - | - | - | - | - | - | - | - | - | - | - | - | - | - | - | - | - | - | - | L_buffer_empty_enable | - | - | - | - | - | - | - | R_buffer_empty_enable
Register | interrupt_flag_register
Address Offset | 0x05
| Bit 31 | Bit 30 | Bit 29 | Bit 28 | Bit 27 | Bit 26 | Bit 25 | Bit 24 | Bit 23 | Bit 22 | Bit 21 | Bit 20 | Bit 19 | Bit 18 | Bit 17 | Bit 16 | Bit 15 | Bit 14 | Bit 13 | Bit 12 | Bit 11 | Bit 10 | Bit 9 | Bit 8 | Bit 7 | Bit 6 | Bit 5 | Bit 4 | Bit 3 | Bit 2 | Bit 1 | Bit 0
Access | R | R | R | R | R | R | R | R | R | R | R | R | R | R | R | R | R | R | R | R | R | R | R | R | R | R | R | R | R | R | R | R/W
Default | 0 | 0 | 0 | 0 | 0 | 0 | 0 | 0 | 0 | 0 | 0 | 0 | 0 | 0 | 0 | 0 | 0 | 0 | 0 | 0 | 0 | 0 | 0 | 0 | 0 | 0 | 0 | 0 | 0 | 0 | 0 | 0
Name | - | - | - | - | - | - | - | - | - | - | - | - | - | - | - | - | - | - | - | - | - | - | - | - | - | - | - | - | - | - | - | buffer_empty_flag
Register | windowing_buffer_register
Address Offset | 0x06
| Bit 31 | Bit 30 | Bit 29 | Bit 28 | Bit 27 | Bit 26 | Bit 25 | Bit 24 | Bit 23 | Bit 22 | Bit 21 | Bit 20 | Bit 19 | Bit 18 | Bit 17 | Bit 16 | Bit 15 | Bit 14 | Bit 13 | Bit 12 | Bit 11 | Bit 10 | Bit 9 | Bit 8 | Bit 7 | Bit 6 | Bit 5 | Bit 4 | Bit 3 | Bit 2 | Bit 1 | Bit 0
Access | R | R | R | R | R | R | R | R | R | R | R | R | R | R | R | R | R | R | R | R | R | R | R | R | R | R | R | R | R | R | R | R
Default | 0 | 0 | 0 | 0 | 0 | 0 | 0 | 0 | 0 | 0 | 0 | 0 | 0 | 0 | 0 | 0 | 0 | 0 | 0 | 0 | 0 | 0 | 0 | 0 | 0 | 0 | 0 | 0 | 0 | 0 | 0 | 0
Name | - | - | - | - | - | - | - | - | - | - | - | - | - | - | - | - | - | - | - | - | - | - | - | L_buffer_empty | - | - | - | - | - | - | - | R_buffer_empty