## AVS RMAP HK Rregisters
Register | hk_reg(0)
Address Offset | 0x00
| Bit 31 | Bit 30 | Bit 29 | Bit 28 | Bit 27 | Bit 26 | Bit 25 | Bit 24 | Bit 23 | Bit 22 | Bit 21 | Bit 20 | Bit 19 | Bit 18 | Bit 17 | Bit 16 | Bit 15 | Bit 14 | Bit 13 | Bit 12 | Bit 11 | Bit 10 | Bit 9 | Bit 8 | Bit 7 | Bit 6 | Bit 5 | Bit 4 | Bit 3 | Bit 2 | Bit 1 | Bit 0
Access | R/W | R/W | R/W | R/W | R/W | R/W | R/W | R/W | R/W | R/W | R/W | R/W | R/W | R/W | R/W | R/W | R/W | R/W | R/W | R/W | R/W | R/W | R/W | R/W | R/W | R/W | R/W | R/W | R/W | R/W | R/W | R/W
Default | 0xFFFF | [15 empty] | 0xFFFF
Name | hk_ccd1_vod_f | [15 empty] | hk_ccd1_vod_e
Register | hk_reg(1)
Address Offset | 0x01
| Bit 31 | Bit 30 | Bit 29 | Bit 28 | Bit 27 | Bit 26 | Bit 25 | Bit 24 | Bit 23 | Bit 22 | Bit 21 | Bit 20 | Bit 19 | Bit 18 | Bit 17 | Bit 16 | Bit 15 | Bit 14 | Bit 13 | Bit 12 | Bit 11 | Bit 10 | Bit 9 | Bit 8 | Bit 7 | Bit 6 | Bit 5 | Bit 4 | Bit 3 | Bit 2 | Bit 1 | Bit 0
Access | R/W | R/W | R/W | R/W | R/W | R/W | R/W | R/W | R/W | R/W | R/W | R/W | R/W | R/W | R/W | R/W | R/W | R/W | R/W | R/W | R/W | R/W | R/W | R/W | R/W | R/W | R/W | R/W | R/W | R/W | R/W | R/W
Default | 0xFFFF | [15 empty] | 0xFFFF
Name | hk_ccd2_vod_e | [15 empty] | hk_ccd1_vrd_mon
Register | hk_reg(2)
Address Offset | 0x02
| Bit 31 | Bit 30 | Bit 29 | Bit 28 | Bit 27 | Bit 26 | Bit 25 | Bit 24 | Bit 23 | Bit 22 | Bit 21 | Bit 20 | Bit 19 | Bit 18 | Bit 17 | Bit 16 | Bit 15 | Bit 14 | Bit 13 | Bit 12 | Bit 11 | Bit 10 | Bit 9 | Bit 8 | Bit 7 | Bit 6 | Bit 5 | Bit 4 | Bit 3 | Bit 2 | Bit 1 | Bit 0
Access | R/W | R/W | R/W | R/W | R/W | R/W | R/W | R/W | R/W | R/W | R/W | R/W | R/W | R/W | R/W | R/W | R/W | R/W | R/W | R/W | R/W | R/W | R/W | R/W | R/W | R/W | R/W | R/W | R/W | R/W | R/W | R/W
Default | 0xFFFF | [15 empty] | 0xFFFF
Name | hk_ccd2_vrd_mon | [15 empty] | hk_ccd2_vod_f
Register | hk_reg(3)
Address Offset | 0x03
| Bit 31 | Bit 30 | Bit 29 | Bit 28 | Bit 27 | Bit 26 | Bit 25 | Bit 24 | Bit 23 | Bit 22 | Bit 21 | Bit 20 | Bit 19 | Bit 18 | Bit 17 | Bit 16 | Bit 15 | Bit 14 | Bit 13 | Bit 12 | Bit 11 | Bit 10 | Bit 9 | Bit 8 | Bit 7 | Bit 6 | Bit 5 | Bit 4 | Bit 3 | Bit 2 | Bit 1 | Bit 0
Access | R/W | R/W | R/W | R/W | R/W | R/W | R/W | R/W | R/W | R/W | R/W | R/W | R/W | R/W | R/W | R/W | R/W | R/W | R/W | R/W | R/W | R/W | R/W | R/W | R/W | R/W | R/W | R/W | R/W | R/W | R/W | R/W
Default | 0xFFFF | [15 empty] | 0xFFFF
Name | hk_ccd3_vod_f | [15 empty] | hk_ccd3_vod_e
Register | hk_reg(4)
Address Offset | 0x04
| Bit 31 | Bit 30 | Bit 29 | Bit 28 | Bit 27 | Bit 26 | Bit 25 | Bit 24 | Bit 23 | Bit 22 | Bit 21 | Bit 20 | Bit 19 | Bit 18 | Bit 17 | Bit 16 | Bit 15 | Bit 14 | Bit 13 | Bit 12 | Bit 11 | Bit 10 | Bit 9 | Bit 8 | Bit 7 | Bit 6 | Bit 5 | Bit 4 | Bit 3 | Bit 2 | Bit 1 | Bit 0
Access | R/W | R/W | R/W | R/W | R/W | R/W | R/W | R/W | R/W | R/W | R/W | R/W | R/W | R/W | R/W | R/W | R/W | R/W | R/W | R/W | R/W | R/W | R/W | R/W | R/W | R/W | R/W | R/W | R/W | R/W | R/W | R/W
Default | 0xFFFF | [15 empty] | 0xFFFF
Name | hk_ccd4_vod_e | [15 empty] | hk_ccd3_vrd_mon
Register | hk_reg(5)
Address Offset | 0x05
| Bit 31 | Bit 30 | Bit 29 | Bit 28 | Bit 27 | Bit 26 | Bit 25 | Bit 24 | Bit 23 | Bit 22 | Bit 21 | Bit 20 | Bit 19 | Bit 18 | Bit 17 | Bit 16 | Bit 15 | Bit 14 | Bit 13 | Bit 12 | Bit 11 | Bit 10 | Bit 9 | Bit 8 | Bit 7 | Bit 6 | Bit 5 | Bit 4 | Bit 3 | Bit 2 | Bit 1 | Bit 0
Access | R/W | R/W | R/W | R/W | R/W | R/W | R/W | R/W | R/W | R/W | R/W | R/W | R/W | R/W | R/W | R/W | R/W | R/W | R/W | R/W | R/W | R/W | R/W | R/W | R/W | R/W | R/W | R/W | R/W | R/W | R/W | R/W
Default | 0xFFFF | [15 empty] | 0xFFFF
Name | hk_ccd4_vrd_mon | [15 empty] | hk_ccd4_vod_f
Register | hk_reg(6)
Address Offset | 0x06
| Bit 31 | Bit 30 | Bit 29 | Bit 28 | Bit 27 | Bit 26 | Bit 25 | Bit 24 | Bit 23 | Bit 22 | Bit 21 | Bit 20 | Bit 19 | Bit 18 | Bit 17 | Bit 16 | Bit 15 | Bit 14 | Bit 13 | Bit 12 | Bit 11 | Bit 10 | Bit 9 | Bit 8 | Bit 7 | Bit 6 | Bit 5 | Bit 4 | Bit 3 | Bit 2 | Bit 1 | Bit 0
Access | R/W | R/W | R/W | R/W | R/W | R/W | R/W | R/W | R/W | R/W | R/W | R/W | R/W | R/W | R/W | R/W | R/W | R/W | R/W | R/W | R/W | R/W | R/W | R/W | R/W | R/W | R/W | R/W | R/W | R/W | R/W | R/W
Default | 0xFFFF | [15 empty] | 0xFFFF
Name | hk_vrclk | [15 empty] | hk_vccd
Register | hk_reg(7)
Address Offset | 0x07
| Bit 31 | Bit 30 | Bit 29 | Bit 28 | Bit 27 | Bit 26 | Bit 25 | Bit 24 | Bit 23 | Bit 22 | Bit 21 | Bit 20 | Bit 19 | Bit 18 | Bit 17 | Bit 16 | Bit 15 | Bit 14 | Bit 13 | Bit 12 | Bit 11 | Bit 10 | Bit 9 | Bit 8 | Bit 7 | Bit 6 | Bit 5 | Bit 4 | Bit 3 | Bit 2 | Bit 1 | Bit 0
Access | R/W | R/W | R/W | R/W | R/W | R/W | R/W | R/W | R/W | R/W | R/W | R/W | R/W | R/W | R/W | R/W | R/W | R/W | R/W | R/W | R/W | R/W | R/W | R/W | R/W | R/W | R/W | R/W | R/W | R/W | R/W | R/W
Default | 0xFFFF | [15 empty] | 0xFFFF
Name | hk_vrclk_low | [15 empty] | hk_viclk
Register | hk_reg(8)
Address Offset | 0x08
| Bit 31 | Bit 30 | Bit 29 | Bit 28 | Bit 27 | Bit 26 | Bit 25 | Bit 24 | Bit 23 | Bit 22 | Bit 21 | Bit 20 | Bit 19 | Bit 18 | Bit 17 | Bit 16 | Bit 15 | Bit 14 | Bit 13 | Bit 12 | Bit 11 | Bit 10 | Bit 9 | Bit 8 | Bit 7 | Bit 6 | Bit 5 | Bit 4 | Bit 3 | Bit 2 | Bit 1 | Bit 0
Access | R/W | R/W | R/W | R/W | R/W | R/W | R/W | R/W | R/W | R/W | R/W | R/W | R/W | R/W | R/W | R/W | R/W | R/W | R/W | R/W | R/W | R/W | R/W | R/W | R/W | R/W | R/W | R/W | R/W | R/W | R/W | R/W
Default | 0xFFFF | [15 empty] | 0xFFFF
Name | hk_5vb_neg | [15 empty] | hk_5vb_pos
Register | hk_reg(9)
Address Offset | 0x09
| Bit 31 | Bit 30 | Bit 29 | Bit 28 | Bit 27 | Bit 26 | Bit 25 | Bit 24 | Bit 23 | Bit 22 | Bit 21 | Bit 20 | Bit 19 | Bit 18 | Bit 17 | Bit 16 | Bit 15 | Bit 14 | Bit 13 | Bit 12 | Bit 11 | Bit 10 | Bit 9 | Bit 8 | Bit 7 | Bit 6 | Bit 5 | Bit 4 | Bit 3 | Bit 2 | Bit 1 | Bit 0
Access | R/W | R/W | R/W | R/W | R/W | R/W | R/W | R/W | R/W | R/W | R/W | R/W | R/W | R/W | R/W | R/W | R/W | R/W | R/W | R/W | R/W | R/W | R/W | R/W | R/W | R/W | R/W | R/W | R/W | R/W | R/W | R/W
Default | 0xFFFF | [15 empty] | 0xFFFF
Name | hk_2_5va_pos | [15 empty] | hk_3_3vb_pos
Register | hk_reg(10)
Address Offset | 0x0A
| Bit 31 | Bit 30 | Bit 29 | Bit 28 | Bit 27 | Bit 26 | Bit 25 | Bit 24 | Bit 23 | Bit 22 | Bit 21 | Bit 20 | Bit 19 | Bit 18 | Bit 17 | Bit 16 | Bit 15 | Bit 14 | Bit 13 | Bit 12 | Bit 11 | Bit 10 | Bit 9 | Bit 8 | Bit 7 | Bit 6 | Bit 5 | Bit 4 | Bit 3 | Bit 2 | Bit 1 | Bit 0
Access | R/W | R/W | R/W | R/W | R/W | R/W | R/W | R/W | R/W | R/W | R/W | R/W | R/W | R/W | R/W | R/W | R/W | R/W | R/W | R/W | R/W | R/W | R/W | R/W | R/W | R/W | R/W | R/W | R/W | R/W | R/W | R/W
Default | 0xFFFF | [15 empty] | 0xFFFF
Name | hk_2_5vd_pos | [15 empty] | hk_3_3vd_pos
Register | hk_reg(11)
Address Offset | 0x0B
| Bit 31 | Bit 30 | Bit 29 | Bit 28 | Bit 27 | Bit 26 | Bit 25 | Bit 24 | Bit 23 | Bit 22 | Bit 21 | Bit 20 | Bit 19 | Bit 18 | Bit 17 | Bit 16 | Bit 15 | Bit 14 | Bit 13 | Bit 12 | Bit 11 | Bit 10 | Bit 9 | Bit 8 | Bit 7 | Bit 6 | Bit 5 | Bit 4 | Bit 3 | Bit 2 | Bit 1 | Bit 0
Access | R/W | R/W | R/W | R/W | R/W | R/W | R/W | R/W | R/W | R/W | R/W | R/W | R/W | R/W | R/W | R/W | R/W | R/W | R/W | R/W | R/W | R/W | R/W | R/W | R/W | R/W | R/W | R/W | R/W | R/W | R/W | R/W
Default | 0xFFFF | [15 empty] | 0xFFFF
Name | hk_5vref | [15 empty] | hk_1_5vd_pos
Register | hk_reg(12)
Address Offset | 0x0C
| Bit 31 | Bit 30 | Bit 29 | Bit 28 | Bit 27 | Bit 26 | Bit 25 | Bit 24 | Bit 23 | Bit 22 | Bit 21 | Bit 20 | Bit 19 | Bit 18 | Bit 17 | Bit 16 | Bit 15 | Bit 14 | Bit 13 | Bit 12 | Bit 11 | Bit 10 | Bit 9 | Bit 8 | Bit 7 | Bit 6 | Bit 5 | Bit 4 | Bit 3 | Bit 2 | Bit 1 | Bit 0
Access | R/W | R/W | R/W | R/W | R/W | R/W | R/W | R/W | R/W | R/W | R/W | R/W | R/W | R/W | R/W | R/W | R/W | R/W | R/W | R/W | R/W | R/W | R/W | R/W | R/W | R/W | R/W | R/W | R/W | R/W | R/W | R/W
Default | 0xFFFF | [15 empty] | 0xFFFF
Name | hk_vclk_pos_raw | [15 empty] | hk_vccd_pos_raw
Register | hk_reg(13)
Address Offset | 0x0D
| Bit 31 | Bit 30 | Bit 29 | Bit 28 | Bit 27 | Bit 26 | Bit 25 | Bit 24 | Bit 23 | Bit 22 | Bit 21 | Bit 20 | Bit 19 | Bit 18 | Bit 17 | Bit 16 | Bit 15 | Bit 14 | Bit 13 | Bit 12 | Bit 11 | Bit 10 | Bit 9 | Bit 8 | Bit 7 | Bit 6 | Bit 5 | Bit 4 | Bit 3 | Bit 2 | Bit 1 | Bit 0
Access | R/W | R/W | R/W | R/W | R/W | R/W | R/W | R/W | R/W | R/W | R/W | R/W | R/W | R/W | R/W | R/W | R/W | R/W | R/W | R/W | R/W | R/W | R/W | R/W | R/W | R/W | R/W | R/W | R/W | R/W | R/W | R/W
Default | 0xFFFF | [15 empty] | 0xFFFF
Name | hk_van3_neg_raw | [15 empty] | hk_van1_pos_raw
Register | hk_reg(14)
Address Offset | 0x0E
| Bit 31 | Bit 30 | Bit 29 | Bit 28 | Bit 27 | Bit 26 | Bit 25 | Bit 24 | Bit 23 | Bit 22 | Bit 21 | Bit 20 | Bit 19 | Bit 18 | Bit 17 | Bit 16 | Bit 15 | Bit 14 | Bit 13 | Bit 12 | Bit 11 | Bit 10 | Bit 9 | Bit 8 | Bit 7 | Bit 6 | Bit 5 | Bit 4 | Bit 3 | Bit 2 | Bit 1 | Bit 0
Access | R/W | R/W | R/W | R/W | R/W | R/W | R/W | R/W | R/W | R/W | R/W | R/W | R/W | R/W | R/W | R/W | R/W | R/W | R/W | R/W | R/W | R/W | R/W | R/W | R/W | R/W | R/W | R/W | R/W | R/W | R/W | R/W
Default | 0xFFFF | [15 empty] | 0xFFFF
Name | hk_vdig_fpga_raw | [15 empty] | hk_van2_pos_raw
Register | hk_reg(15)
Address Offset | 0x0F
| Bit 31 | Bit 30 | Bit 29 | Bit 28 | Bit 27 | Bit 26 | Bit 25 | Bit 24 | Bit 23 | Bit 22 | Bit 21 | Bit 20 | Bit 19 | Bit 18 | Bit 17 | Bit 16 | Bit 15 | Bit 14 | Bit 13 | Bit 12 | Bit 11 | Bit 10 | Bit 9 | Bit 8 | Bit 7 | Bit 6 | Bit 5 | Bit 4 | Bit 3 | Bit 2 | Bit 1 | Bit 0
Access | R/W | R/W | R/W | R/W | R/W | R/W | R/W | R/W | R/W | R/W | R/W | R/W | R/W | R/W | R/W | R/W | R/W | R/W | R/W | R/W | R/W | R/W | R/W | R/W | R/W | R/W | R/W | R/W | R/W | R/W | R/W | R/W
Default | 0xFFFF | [15 empty] | 0xFFFF
Name | hk_viclk_low | [15 empty] | hk_vdig_spw_raw
Register | hk_reg(16)
Address Offset | 0x10
| Bit 31 | Bit 30 | Bit 29 | Bit 28 | Bit 27 | Bit 26 | Bit 25 | Bit 24 | Bit 23 | Bit 22 | Bit 21 | Bit 20 | Bit 19 | Bit 18 | Bit 17 | Bit 16 | Bit 15 | Bit 14 | Bit 13 | Bit 12 | Bit 11 | Bit 10 | Bit 9 | Bit 8 | Bit 7 | Bit 6 | Bit 5 | Bit 4 | Bit 3 | Bit 2 | Bit 1 | Bit 0
Access | R/W | R/W | R/W | R/W | R/W | R/W | R/W | R/W | R/W | R/W | R/W | R/W | R/W | R/W | R/W | R/W | R/W | R/W | R/W | R/W | R/W | R/W | R/W | R/W | R/W | R/W | R/W | R/W | R/W | R/W | R/W | R/W
Default | 0xFFFF | [15 empty] | 0xFFFF
Name | hk_adc_temp_a_f | [15 empty] | hk_adc_temp_a_e
Register | hk_reg(17)
Address Offset | 0x11
| Bit 31 | Bit 30 | Bit 29 | Bit 28 | Bit 27 | Bit 26 | Bit 25 | Bit 24 | Bit 23 | Bit 22 | Bit 21 | Bit 20 | Bit 19 | Bit 18 | Bit 17 | Bit 16 | Bit 15 | Bit 14 | Bit 13 | Bit 12 | Bit 11 | Bit 10 | Bit 9 | Bit 8 | Bit 7 | Bit 6 | Bit 5 | Bit 4 | Bit 3 | Bit 2 | Bit 1 | Bit 0
Access | R/W | R/W | R/W | R/W | R/W | R/W | R/W | R/W | R/W | R/W | R/W | R/W | R/W | R/W | R/W | R/W | R/W | R/W | R/W | R/W | R/W | R/W | R/W | R/W | R/W | R/W | R/W | R/W | R/W | R/W | R/W | R/W
Default | 0xFFFF | [15 empty] | 0xFFFF
Name | hk_ccd2_temp | [15 empty] | hk_ccd1_temp
Register | hk_reg(18)
Address Offset | 0x12
| Bit 31 | Bit 30 | Bit 29 | Bit 28 | Bit 27 | Bit 26 | Bit 25 | Bit 24 | Bit 23 | Bit 22 | Bit 21 | Bit 20 | Bit 19 | Bit 18 | Bit 17 | Bit 16 | Bit 15 | Bit 14 | Bit 13 | Bit 12 | Bit 11 | Bit 10 | Bit 9 | Bit 8 | Bit 7 | Bit 6 | Bit 5 | Bit 4 | Bit 3 | Bit 2 | Bit 1 | Bit 0
Access | R/W | R/W | R/W | R/W | R/W | R/W | R/W | R/W | R/W | R/W | R/W | R/W | R/W | R/W | R/W | R/W | R/W | R/W | R/W | R/W | R/W | R/W | R/W | R/W | R/W | R/W | R/W | R/W | R/W | R/W | R/W | R/W
Default | 0xFFFF | [15 empty] | 0xFFFF
Name | hk_ccd4_temp | [15 empty] | hk_ccd3_temp
Register | hk_reg(19)
Address Offset | 0x13
| Bit 31 | Bit 30 | Bit 29 | Bit 28 | Bit 27 | Bit 26 | Bit 25 | Bit 24 | Bit 23 | Bit 22 | Bit 21 | Bit 20 | Bit 19 | Bit 18 | Bit 17 | Bit 16 | Bit 15 | Bit 14 | Bit 13 | Bit 12 | Bit 11 | Bit 10 | Bit 9 | Bit 8 | Bit 7 | Bit 6 | Bit 5 | Bit 4 | Bit 3 | Bit 2 | Bit 1 | Bit 0
Access | R/W | R/W | R/W | R/W | R/W | R/W | R/W | R/W | R/W | R/W | R/W | R/W | R/W | R/W | R/W | R/W | R/W | R/W | R/W | R/W | R/W | R/W | R/W | R/W | R/W | R/W | R/W | R/W | R/W | R/W | R/W | R/W
Default | 0xFFFF | [15 empty] | 0xFFFF
Name | lowres_prt_a_0 | [15 empty] | hk_wp605_spare
Register | hk_reg(20)
Address Offset | 0x14
| Bit 31 | Bit 30 | Bit 29 | Bit 28 | Bit 27 | Bit 26 | Bit 25 | Bit 24 | Bit 23 | Bit 22 | Bit 21 | Bit 20 | Bit 19 | Bit 18 | Bit 17 | Bit 16 | Bit 15 | Bit 14 | Bit 13 | Bit 12 | Bit 11 | Bit 10 | Bit 9 | Bit 8 | Bit 7 | Bit 6 | Bit 5 | Bit 4 | Bit 3 | Bit 2 | Bit 1 | Bit 0
Access | R/W | R/W | R/W | R/W | R/W | R/W | R/W | R/W | R/W | R/W | R/W | R/W | R/W | R/W | R/W | R/W | R/W | R/W | R/W | R/W | R/W | R/W | R/W | R/W | R/W | R/W | R/W | R/W | R/W | R/W | R/W | R/W
Default | 0xFFFF | [15 empty] | 0xFFFF
Name | lowres_prt_a_2 | [15 empty] | lowres_prt_a_1
Register | hk_reg(21)
Address Offset | 0x15
| Bit 31 | Bit 30 | Bit 29 | Bit 28 | Bit 27 | Bit 26 | Bit 25 | Bit 24 | Bit 23 | Bit 22 | Bit 21 | Bit 20 | Bit 19 | Bit 18 | Bit 17 | Bit 16 | Bit 15 | Bit 14 | Bit 13 | Bit 12 | Bit 11 | Bit 10 | Bit 9 | Bit 8 | Bit 7 | Bit 6 | Bit 5 | Bit 4 | Bit 3 | Bit 2 | Bit 1 | Bit 0
Access | R/W | R/W | R/W | R/W | R/W | R/W | R/W | R/W | R/W | R/W | R/W | R/W | R/W | R/W | R/W | R/W | R/W | R/W | R/W | R/W | R/W | R/W | R/W | R/W | R/W | R/W | R/W | R/W | R/W | R/W | R/W | R/W
Default | 0xFFFF | [15 empty] | 0xFFFF
Name | lowres_prt_a_4 | [15 empty] | lowres_prt_a_3
Register | hk_reg(22)
Address Offset | 0x16
| Bit 31 | Bit 30 | Bit 29 | Bit 28 | Bit 27 | Bit 26 | Bit 25 | Bit 24 | Bit 23 | Bit 22 | Bit 21 | Bit 20 | Bit 19 | Bit 18 | Bit 17 | Bit 16 | Bit 15 | Bit 14 | Bit 13 | Bit 12 | Bit 11 | Bit 10 | Bit 9 | Bit 8 | Bit 7 | Bit 6 | Bit 5 | Bit 4 | Bit 3 | Bit 2 | Bit 1 | Bit 0
Access | R/W | R/W | R/W | R/W | R/W | R/W | R/W | R/W | R/W | R/W | R/W | R/W | R/W | R/W | R/W | R/W | R/W | R/W | R/W | R/W | R/W | R/W | R/W | R/W | R/W | R/W | R/W | R/W | R/W | R/W | R/W | R/W
Default | 0xFFFF | [15 empty] | 0xFFFF
Name | lowres_prt_a_6 | [15 empty] | lowres_prt_a_5
Register | hk_reg(23)
Address Offset | 0x17
| Bit 31 | Bit 30 | Bit 29 | Bit 28 | Bit 27 | Bit 26 | Bit 25 | Bit 24 | Bit 23 | Bit 22 | Bit 21 | Bit 20 | Bit 19 | Bit 18 | Bit 17 | Bit 16 | Bit 15 | Bit 14 | Bit 13 | Bit 12 | Bit 11 | Bit 10 | Bit 9 | Bit 8 | Bit 7 | Bit 6 | Bit 5 | Bit 4 | Bit 3 | Bit 2 | Bit 1 | Bit 0
Access | R/W | R/W | R/W | R/W | R/W | R/W | R/W | R/W | R/W | R/W | R/W | R/W | R/W | R/W | R/W | R/W | R/W | R/W | R/W | R/W | R/W | R/W | R/W | R/W | R/W | R/W | R/W | R/W | R/W | R/W | R/W | R/W
Default | 0xFFFF | [15 empty] | 0xFFFF
Name | lowres_prt_a_8 | [15 empty] | lowres_prt_a_7
Register | hk_reg(24)
Address Offset | 0x18
| Bit 31 | Bit 30 | Bit 29 | Bit 28 | Bit 27 | Bit 26 | Bit 25 | Bit 24 | Bit 23 | Bit 22 | Bit 21 | Bit 20 | Bit 19 | Bit 18 | Bit 17 | Bit 16 | Bit 15 | Bit 14 | Bit 13 | Bit 12 | Bit 11 | Bit 10 | Bit 9 | Bit 8 | Bit 7 | Bit 6 | Bit 5 | Bit 4 | Bit 3 | Bit 2 | Bit 1 | Bit 0
Access | R/W | R/W | R/W | R/W | R/W | R/W | R/W | R/W | R/W | R/W | R/W | R/W | R/W | R/W | R/W | R/W | R/W | R/W | R/W | R/W | R/W | R/W | R/W | R/W | R/W | R/W | R/W | R/W | R/W | R/W | R/W | R/W
Default | 0xFFFF | [15 empty] | 0xFFFF
Name | lowres_prt_a_10 | [15 empty] | lowres_prt_a_9
Register | hk_reg(25)
Address Offset | 0x19
| Bit 31 | Bit 30 | Bit 29 | Bit 28 | Bit 27 | Bit 26 | Bit 25 | Bit 24 | Bit 23 | Bit 22 | Bit 21 | Bit 20 | Bit 19 | Bit 18 | Bit 17 | Bit 16 | Bit 15 | Bit 14 | Bit 13 | Bit 12 | Bit 11 | Bit 10 | Bit 9 | Bit 8 | Bit 7 | Bit 6 | Bit 5 | Bit 4 | Bit 3 | Bit 2 | Bit 1 | Bit 0
Access | R/W | R/W | R/W | R/W | R/W | R/W | R/W | R/W | R/W | R/W | R/W | R/W | R/W | R/W | R/W | R/W | R/W | R/W | R/W | R/W | R/W | R/W | R/W | R/W | R/W | R/W | R/W | R/W | R/W | R/W | R/W | R/W
Default | 0xFFFF | [15 empty] | 0xFFFF
Name | lowres_prt_a_12 | [15 empty] | lowres_prt_a_11
Register | hk_reg(26)
Address Offset | 0x1A
| Bit 31 | Bit 30 | Bit 29 | Bit 28 | Bit 27 | Bit 26 | Bit 25 | Bit 24 | Bit 23 | Bit 22 | Bit 21 | Bit 20 | Bit 19 | Bit 18 | Bit 17 | Bit 16 | Bit 15 | Bit 14 | Bit 13 | Bit 12 | Bit 11 | Bit 10 | Bit 9 | Bit 8 | Bit 7 | Bit 6 | Bit 5 | Bit 4 | Bit 3 | Bit 2 | Bit 1 | Bit 0
Access | R/W | R/W | R/W | R/W | R/W | R/W | R/W | R/W | R/W | R/W | R/W | R/W | R/W | R/W | R/W | R/W | R/W | R/W | R/W | R/W | R/W | R/W | R/W | R/W | R/W | R/W | R/W | R/W | R/W | R/W | R/W | R/W
Default | 0xFFFF | [15 empty] | 0xFFFF
Name | lowres_prt_a_14 | [15 empty] | lowres_prt_a_13
Register | hk_reg(27)
Address Offset | 0x1B
| Bit 31 | Bit 30 | Bit 29 | Bit 28 | Bit 27 | Bit 26 | Bit 25 | Bit 24 | Bit 23 | Bit 22 | Bit 21 | Bit 20 | Bit 19 | Bit 18 | Bit 17 | Bit 16 | Bit 15 | Bit 14 | Bit 13 | Bit 12 | Bit 11 | Bit 10 | Bit 9 | Bit 8 | Bit 7 | Bit 6 | Bit 5 | Bit 4 | Bit 3 | Bit 2 | Bit 1 | Bit 0
Access | R/W | R/W | R/W | R/W | R/W | R/W | R/W | R/W | R/W | R/W | R/W | R/W | R/W | R/W | R/W | R/W | R/W | R/W | R/W | R/W | R/W | R/W | R/W | R/W | R/W | R/W | R/W | R/W | R/W | R/W | R/W | R/W
Default | 0xFFFF | [15 empty] | 0xFFFF
Name | sel_hires_prt0 | [15 empty] | lowres_prt_a_15
Register | hk_reg(28)
Address Offset | 0x1C
| Bit 31 | Bit 30 | Bit 29 | Bit 28 | Bit 27 | Bit 26 | Bit 25 | Bit 24 | Bit 23 | Bit 22 | Bit 21 | Bit 20 | Bit 19 | Bit 18 | Bit 17 | Bit 16 | Bit 15 | Bit 14 | Bit 13 | Bit 12 | Bit 11 | Bit 10 | Bit 9 | Bit 8 | Bit 7 | Bit 6 | Bit 5 | Bit 4 | Bit 3 | Bit 2 | Bit 1 | Bit 0
Access | R/W | R/W | R/W | R/W | R/W | R/W | R/W | R/W | R/W | R/W | R/W | R/W | R/W | R/W | R/W | R/W | R/W | R/W | R/W | R/W | R/W | R/W | R/W | R/W | R/W | R/W | R/W | R/W | R/W | R/W | R/W | R/W
Default | 0xFFFF | [15 empty] | 0xFFFF
Name | sel_hires_prt2 | [15 empty] | sel_hires_prt1
Register | hk_reg(29)
Address Offset | 0x1D
| Bit 31 | Bit 30 | Bit 29 | Bit 28 | Bit 27 | Bit 26 | Bit 25 | Bit 24 | Bit 23 | Bit 22 | Bit 21 | Bit 20 | Bit 19 | Bit 18 | Bit 17 | Bit 16 | Bit 15 | Bit 14 | Bit 13 | Bit 12 | Bit 11 | Bit 10 | Bit 9 | Bit 8 | Bit 7 | Bit 6 | Bit 5 | Bit 4 | Bit 3 | Bit 2 | Bit 1 | Bit 0
Access | R/W | R/W | R/W | R/W | R/W | R/W | R/W | R/W | R/W | R/W | R/W | R/W | R/W | R/W | R/W | R/W | R/W | R/W | R/W | R/W | R/W | R/W | R/W | R/W | R/W | R/W | R/W | R/W | R/W | R/W | R/W | R/W
Default | 0xFFFF | [15 empty] | 0xFFFF
Name | sel_hires_prt4 | [15 empty] | sel_hires_prt3
Register | hk_reg(30)
Address Offset | 0x1E
| Bit 31 | Bit 30 | Bit 29 | Bit 28 | Bit 27 | Bit 26 | Bit 25 | Bit 24 | Bit 23 | Bit 22 | Bit 21 | Bit 20 | Bit 19 | Bit 18 | Bit 17 | Bit 16 | Bit 15 | Bit 14 | Bit 13 | Bit 12 | Bit 11 | Bit 10 | Bit 9 | Bit 8 | Bit 7 | Bit 6 | Bit 5 | Bit 4 | Bit 3 | Bit 2 | Bit 1 | Bit 0
Access | R/W | R/W | R/W | R/W | R/W | R/W | R/W | R/W | R/W | R/W | R/W | R/W | R/W | R/W | R/W | R/W | R/W | R/W | R/W | R/W | R/W | R/W | R/W | R/W | R/W | R/W | R/W | R/W | R/W | R/W | R/W | R/W
Default | 0xFFFF | [15 empty] | 0xFFFF
Name | sel_hires_prt6 | [15 empty] | sel_hires_prt5
Register | hk_reg(31)
Address Offset | 0x1F
| Bit 31 | Bit 30 | Bit 29 | Bit 28 | Bit 27 | Bit 26 | Bit 25 | Bit 24 | Bit 23 | Bit 22 | Bit 21 | Bit 20 | Bit 19 | Bit 18 | Bit 17 | Bit 16 | Bit 15 | Bit 14 | Bit 13 | Bit 12 | Bit 11 | Bit 10 | Bit 9 | Bit 8 | Bit 7 | Bit 6 | Bit 5 | Bit 4 | Bit 3 | Bit 2 | Bit 1 | Bit 0
Access | R/W | R/W | R/W | R/W | R/W | R/W | R/W | R/W | R/W | R/W | R/W | R/W | R/W | R/W | R/W | R/W | R/W | R/W | R/W | R/W | R/W | R/W | R/W | R/W | R/W | R/W | R/W | R/W | R/W | R/W | R/W | R/W
Default | 0xFFFF | [15 empty] | 0xFFFF
Name | zero_hires_amp | [15 empty] | sel_hires_prt7

## AVS RMAP HK Registers TABLE
Address | Address (VHDL) | Register | Signal | Default | Default (VHDL) | Address High bit | Address Low bit | Address bits | Range | Access
0x00 | x"00" | hk_reg(0) | hk_ccd1_vod_e | 0xFFFF | x"FFFF" | Bit 15 | Bit 0 | 15 downto 0 | 16 | R/W
|  |  | hk_ccd1_vod_f | 0xFFFF | x"FFFF" | Bit 31 | Bit 16 | 31 downto 16 | 16 | R/W
0x01 | x"01" | hk_reg(1) | hk_ccd1_vrd_mon | 0xFFFF | x"FFFF" | Bit 15 | Bit 0 | 15 downto 0 | 16 | R/W
|  |  | hk_ccd2_vod_e | 0xFFFF | x"FFFF" | Bit 31 | Bit 16 | 31 downto 16 | 16 | R/W
0x02 | x"02" | hk_reg(2) | hk_ccd2_vod_f | 0xFFFF | x"FFFF" | Bit 15 | Bit 0 | 15 downto 0 | 16 | R/W
|  |  | hk_ccd2_vrd_mon | 0xFFFF | x"FFFF" | Bit 31 | Bit 16 | 31 downto 16 | 16 | R/W
0x03 | x"03" | hk_reg(3) | hk_ccd3_vod_e | 0xFFFF | x"FFFF" | Bit 15 | Bit 0 | 15 downto 0 | 16 | R/W
|  |  | hk_ccd3_vod_f | 0xFFFF | x"FFFF" | Bit 31 | Bit 16 | 31 downto 16 | 16 | R/W
0x04 | x"04" | hk_reg(4) | hk_ccd3_vrd_mon | 0xFFFF | x"FFFF" | Bit 15 | Bit 0 | 15 downto 0 | 16 | R/W
|  |  | hk_ccd4_vod_e | 0xFFFF | x"FFFF" | Bit 31 | Bit 16 | 31 downto 16 | 16 | R/W
0x05 | x"05" | hk_reg(5) | hk_ccd4_vod_f | 0xFFFF | x"FFFF" | Bit 15 | Bit 0 | 15 downto 0 | 16 | R/W
|  |  | hk_ccd4_vrd_mon | 0xFFFF | x"FFFF" | Bit 31 | Bit 16 | 31 downto 16 | 16 | R/W
0x06 | x"06" | hk_reg(6) | hk_vccd | 0xFFFF | x"FFFF" | Bit 15 | Bit 0 | 15 downto 0 | 16 | R/W
|  |  | hk_vrclk | 0xFFFF | x"FFFF" | Bit 31 | Bit 16 | 31 downto 16 | 16 | R/W
0x07 | x"07" | hk_reg(7) | hk_viclk | 0xFFFF | x"FFFF" | Bit 15 | Bit 0 | 15 downto 0 | 16 | R/W
|  |  | hk_vrclk_low | 0xFFFF | x"FFFF" | Bit 31 | Bit 16 | 31 downto 16 | 16 | R/W
0x08 | x"08" | hk_reg(8) | hk_5vb_pos | 0xFFFF | x"FFFF" | Bit 15 | Bit 0 | 15 downto 0 | 16 | R/W
|  |  | hk_5vb_neg | 0xFFFF | x"FFFF" | Bit 31 | Bit 16 | 31 downto 16 | 16 | R/W
0x09 | x"09" | hk_reg(9) | hk_3_3vb_pos | 0xFFFF | x"FFFF" | Bit 15 | Bit 0 | 15 downto 0 | 16 | R/W
|  |  | hk_2_5va_pos | 0xFFFF | x"FFFF" | Bit 31 | Bit 16 | 31 downto 16 | 16 | R/W
0x0A | x"0A" | hk_reg(10) | hk_3_3vd_pos | 0xFFFF | x"FFFF" | Bit 15 | Bit 0 | 15 downto 0 | 16 | R/W
|  |  | hk_2_5vd_pos | 0xFFFF | x"FFFF" | Bit 31 | Bit 16 | 31 downto 16 | 16 | R/W
0x0B | x"0B" | hk_reg(11) | hk_1_5vd_pos | 0xFFFF | x"FFFF" | Bit 15 | Bit 0 | 15 downto 0 | 16 | R/W
|  |  | hk_5vref | 0xFFFF | x"FFFF" | Bit 31 | Bit 16 | 31 downto 16 | 16 | R/W
0x0C | x"0C" | hk_reg(12) | hk_vccd_pos_raw | 0xFFFF | x"FFFF" | Bit 15 | Bit 0 | 15 downto 0 | 16 | R/W
|  |  | hk_vclk_pos_raw | 0xFFFF | x"FFFF" | Bit 31 | Bit 16 | 31 downto 16 | 16 | R/W
0x0D | x"0D" | hk_reg(13) | hk_van1_pos_raw | 0xFFFF | x"FFFF" | Bit 15 | Bit 0 | 15 downto 0 | 16 | R/W
|  |  | hk_van3_neg_raw | 0xFFFF | x"FFFF" | Bit 31 | Bit 16 | 31 downto 16 | 16 | R/W
0x0E | x"0E" | hk_reg(14) | hk_van2_pos_raw | 0xFFFF | x"FFFF" | Bit 15 | Bit 0 | 15 downto 0 | 16 | R/W
|  |  | hk_vdig_fpga_raw | 0xFFFF | x"FFFF" | Bit 31 | Bit 16 | 31 downto 16 | 16 | R/W
0x0F | x"0F" | hk_reg(15) | hk_vdig_spw_raw | 0xFFFF | x"FFFF" | Bit 15 | Bit 0 | 15 downto 0 | 16 | R/W
|  |  | hk_viclk_low | 0xFFFF | x"FFFF" | Bit 31 | Bit 16 | 31 downto 16 | 16 | R/W
0x10 | x"10" | hk_reg(16) | hk_adc_temp_a_e | 0xFFFF | x"FFFF" | Bit 15 | Bit 0 | 15 downto 0 | 16 | R/W
|  |  | hk_adc_temp_a_f | 0xFFFF | x"FFFF" | Bit 31 | Bit 16 | 31 downto 16 | 16 | R/W
0x11 | x"11" | hk_reg(17) | hk_ccd1_temp | 0xFFFF | x"FFFF" | Bit 15 | Bit 0 | 15 downto 0 | 16 | R/W
|  |  | hk_ccd2_temp | 0xFFFF | x"FFFF" | Bit 31 | Bit 16 | 31 downto 16 | 16 | R/W
0x12 | x"12" | hk_reg(18) | hk_ccd3_temp | 0xFFFF | x"FFFF" | Bit 15 | Bit 0 | 15 downto 0 | 16 | R/W
|  |  | hk_ccd4_temp | 0xFFFF | x"FFFF" | Bit 31 | Bit 16 | 31 downto 16 | 16 | R/W
0x13 | x"13" | hk_reg(19) | hk_wp605_spare | 0xFFFF | x"FFFF" | Bit 15 | Bit 0 | 15 downto 0 | 16 | R/W
|  |  | lowres_prt_a_0 | 0xFFFF | x"FFFF" | Bit 31 | Bit 16 | 31 downto 16 | 16 | R/W
0x14 | x"14" | hk_reg(20) | lowres_prt_a_1 | 0xFFFF | x"FFFF" | Bit 15 | Bit 0 | 15 downto 0 | 16 | R/W
|  |  | lowres_prt_a_2 | 0xFFFF | x"FFFF" | Bit 31 | Bit 16 | 31 downto 16 | 16 | R/W
0x15 | x"15" | hk_reg(21) | lowres_prt_a_3 | 0xFFFF | x"FFFF" | Bit 15 | Bit 0 | 15 downto 0 | 16 | R/W
|  |  | lowres_prt_a_4 | 0xFFFF | x"FFFF" | Bit 31 | Bit 16 | 31 downto 16 | 16 | R/W
0x16 | x"16" | hk_reg(22) | lowres_prt_a_5 | 0xFFFF | x"FFFF" | Bit 15 | Bit 0 | 15 downto 0 | 16 | R/W
|  |  | lowres_prt_a_6 | 0xFFFF | x"FFFF" | Bit 31 | Bit 16 | 31 downto 16 | 16 | R/W
0x17 | x"17" | hk_reg(23) | lowres_prt_a_7 | 0xFFFF | x"FFFF" | Bit 15 | Bit 0 | 15 downto 0 | 16 | R/W
|  |  | lowres_prt_a_8 | 0xFFFF | x"FFFF" | Bit 31 | Bit 16 | 31 downto 16 | 16 | R/W
0x18 | x"18" | hk_reg(24) | lowres_prt_a_9 | 0xFFFF | x"FFFF" | Bit 15 | Bit 0 | 15 downto 0 | 16 | R/W
|  |  | lowres_prt_a_10 | 0xFFFF | x"FFFF" | Bit 31 | Bit 16 | 31 downto 16 | 16 | R/W
0x19 | x"19" | hk_reg(25) | lowres_prt_a_11 | 0xFFFF | x"FFFF" | Bit 15 | Bit 0 | 15 downto 0 | 16 | R/W
|  |  | lowres_prt_a_12 | 0xFFFF | x"FFFF" | Bit 31 | Bit 16 | 31 downto 16 | 16 | R/W
0x1A | x"1A" | hk_reg(26) | lowres_prt_a_13 | 0xFFFF | x"FFFF" | Bit 15 | Bit 0 | 15 downto 0 | 16 | R/W
|  |  | lowres_prt_a_14 | 0xFFFF | x"FFFF" | Bit 31 | Bit 16 | 31 downto 16 | 16 | R/W
0x1B | x"1B" | hk_reg(27) | lowres_prt_a_15 | 0xFFFF | x"FFFF" | Bit 15 | Bit 0 | 15 downto 0 | 16 | R/W
|  |  | sel_hires_prt0 | 0xFFFF | x"FFFF" | Bit 31 | Bit 16 | 31 downto 16 | 16 | R/W
0x1C | x"1C" | hk_reg(28) | sel_hires_prt1 | 0xFFFF | x"FFFF" | Bit 15 | Bit 0 | 15 downto 0 | 16 | R/W
|  |  | sel_hires_prt2 | 0xFFFF | x"FFFF" | Bit 31 | Bit 16 | 31 downto 16 | 16 | R/W
0x1D | x"1D" | hk_reg(29) | sel_hires_prt3 | 0xFFFF | x"FFFF" | Bit 15 | Bit 0 | 15 downto 0 | 16 | R/W
|  |  | sel_hires_prt4 | 0xFFFF | x"FFFF" | Bit 31 | Bit 16 | 31 downto 16 | 16 | R/W
0x1E | x"1E" | hk_reg(30) | sel_hires_prt5 | 0xFFFF | x"FFFF" | Bit 15 | Bit 0 | 15 downto 0 | 16 | R/W
|  |  | sel_hires_prt6 | 0xFFFF | x"FFFF" | Bit 31 | Bit 16 | 31 downto 16 | 16 | R/W
0x1F | x"1F" | hk_reg(31) | sel_hires_prt7 | 0xFFFF | x"FFFF" | Bit 15 | Bit 0 | 15 downto 0 | 16 | R/W
|  |  | zero_hires_amp | 0xFFFF | x"FFFF" | Bit 31 | Bit 16 | 31 downto 16 | 16 | R/W

## HK Register VHDL Types
type | t_rmap_memory_hk_area | is record | [7 empty] | type t_rmap_memory_hk_area is record
| hk_ccd1_vod_e | : | std_logic | _vector( | 15 | downto | 0 | ) | ; | hk_ccd1_vod_e : std_logic_vector(15 downto 0);
| hk_ccd1_vod_f | : | std_logic | _vector( | 15 | downto | 0 | ) | ; | hk_ccd1_vod_f : std_logic_vector(15 downto 0);
| hk_ccd1_vrd_mon | : | std_logic | _vector( | 15 | downto | 0 | ) | ; | hk_ccd1_vrd_mon : std_logic_vector(15 downto 0);
| hk_ccd2_vod_e | : | std_logic | _vector( | 15 | downto | 0 | ) | ; | hk_ccd2_vod_e : std_logic_vector(15 downto 0);
| hk_ccd2_vod_f | : | std_logic | _vector( | 15 | downto | 0 | ) | ; | hk_ccd2_vod_f : std_logic_vector(15 downto 0);
| hk_ccd2_vrd_mon | : | std_logic | _vector( | 15 | downto | 0 | ) | ; | hk_ccd2_vrd_mon : std_logic_vector(15 downto 0);
| hk_ccd3_vod_e | : | std_logic | _vector( | 15 | downto | 0 | ) | ; | hk_ccd3_vod_e : std_logic_vector(15 downto 0);
| hk_ccd3_vod_f | : | std_logic | _vector( | 15 | downto | 0 | ) | ; | hk_ccd3_vod_f : std_logic_vector(15 downto 0);
| hk_ccd3_vrd_mon | : | std_logic | _vector( | 15 | downto | 0 | ) | ; | hk_ccd3_vrd_mon : std_logic_vector(15 downto 0);
| hk_ccd4_vod_e | : | std_logic | _vector( | 15 | downto | 0 | ) | ; | hk_ccd4_vod_e : std_logic_vector(15 downto 0);
| hk_ccd4_vod_f | : | std_logic | _vector( | 15 | downto | 0 | ) | ; | hk_ccd4_vod_f : std_logic_vector(15 downto 0);
| hk_ccd4_vrd_mon | : | std_logic | _vector( | 15 | downto | 0 | ) | ; | hk_ccd4_vrd_mon : std_logic_vector(15 downto 0);
| hk_vccd | : | std_logic | _vector( | 15 | downto | 0 | ) | ; | hk_vccd : std_logic_vector(15 downto 0);
| hk_vrclk | : | std_logic | _vector( | 15 | downto | 0 | ) | ; | hk_vrclk : std_logic_vector(15 downto 0);
| hk_viclk | : | std_logic | _vector( | 15 | downto | 0 | ) | ; | hk_viclk : std_logic_vector(15 downto 0);
| hk_vrclk_low | : | std_logic | _vector( | 15 | downto | 0 | ) | ; | hk_vrclk_low : std_logic_vector(15 downto 0);
| hk_5vb_pos | : | std_logic | _vector( | 15 | downto | 0 | ) | ; | hk_5vb_pos : std_logic_vector(15 downto 0);
| hk_5vb_neg | : | std_logic | _vector( | 15 | downto | 0 | ) | ; | hk_5vb_neg : std_logic_vector(15 downto 0);
| hk_3_3vb_pos | : | std_logic | _vector( | 15 | downto | 0 | ) | ; | hk_3_3vb_pos : std_logic_vector(15 downto 0);
| hk_2_5va_pos | : | std_logic | _vector( | 15 | downto | 0 | ) | ; | hk_2_5va_pos : std_logic_vector(15 downto 0);
| hk_3_3vd_pos | : | std_logic | _vector( | 15 | downto | 0 | ) | ; | hk_3_3vd_pos : std_logic_vector(15 downto 0);
| hk_2_5vd_pos | : | std_logic | _vector( | 15 | downto | 0 | ) | ; | hk_2_5vd_pos : std_logic_vector(15 downto 0);
| hk_1_5vd_pos | : | std_logic | _vector( | 15 | downto | 0 | ) | ; | hk_1_5vd_pos : std_logic_vector(15 downto 0);
| hk_5vref | : | std_logic | _vector( | 15 | downto | 0 | ) | ; | hk_5vref : std_logic_vector(15 downto 0);
| hk_vccd_pos_raw | : | std_logic | _vector( | 15 | downto | 0 | ) | ; | hk_vccd_pos_raw : std_logic_vector(15 downto 0);
| hk_vclk_pos_raw | : | std_logic | _vector( | 15 | downto | 0 | ) | ; | hk_vclk_pos_raw : std_logic_vector(15 downto 0);
| hk_van1_pos_raw | : | std_logic | _vector( | 15 | downto | 0 | ) | ; | hk_van1_pos_raw : std_logic_vector(15 downto 0);
| hk_van3_neg_raw | : | std_logic | _vector( | 15 | downto | 0 | ) | ; | hk_van3_neg_raw : std_logic_vector(15 downto 0);
| hk_van2_pos_raw | : | std_logic | _vector( | 15 | downto | 0 | ) | ; | hk_van2_pos_raw : std_logic_vector(15 downto 0);
| hk_vdig_fpga_raw | : | std_logic | _vector( | 15 | downto | 0 | ) | ; | hk_vdig_fpga_raw : std_logic_vector(15 downto 0);
| hk_vdig_spw_raw | : | std_logic | _vector( | 15 | downto | 0 | ) | ; | hk_vdig_spw_raw : std_logic_vector(15 downto 0);
| hk_viclk_low | : | std_logic | _vector( | 15 | downto | 0 | ) | ; | hk_viclk_low : std_logic_vector(15 downto 0);
| hk_adc_temp_a_e | : | std_logic | _vector( | 15 | downto | 0 | ) | ; | hk_adc_temp_a_e : std_logic_vector(15 downto 0);
| hk_adc_temp_a_f | : | std_logic | _vector( | 15 | downto | 0 | ) | ; | hk_adc_temp_a_f : std_logic_vector(15 downto 0);
| hk_ccd1_temp | : | std_logic | _vector( | 15 | downto | 0 | ) | ; | hk_ccd1_temp : std_logic_vector(15 downto 0);
| hk_ccd2_temp | : | std_logic | _vector( | 15 | downto | 0 | ) | ; | hk_ccd2_temp : std_logic_vector(15 downto 0);
| hk_ccd3_temp | : | std_logic | _vector( | 15 | downto | 0 | ) | ; | hk_ccd3_temp : std_logic_vector(15 downto 0);
| hk_ccd4_temp | : | std_logic | _vector( | 15 | downto | 0 | ) | ; | hk_ccd4_temp : std_logic_vector(15 downto 0);
| hk_wp605_spare | : | std_logic | _vector( | 15 | downto | 0 | ) | ; | hk_wp605_spare : std_logic_vector(15 downto 0);
| lowres_prt_a_0 | : | std_logic | _vector( | 15 | downto | 0 | ) | ; | lowres_prt_a_0 : std_logic_vector(15 downto 0);
| lowres_prt_a_1 | : | std_logic | _vector( | 15 | downto | 0 | ) | ; | lowres_prt_a_1 : std_logic_vector(15 downto 0);
| lowres_prt_a_2 | : | std_logic | _vector( | 15 | downto | 0 | ) | ; | lowres_prt_a_2 : std_logic_vector(15 downto 0);
| lowres_prt_a_3 | : | std_logic | _vector( | 15 | downto | 0 | ) | ; | lowres_prt_a_3 : std_logic_vector(15 downto 0);
| lowres_prt_a_4 | : | std_logic | _vector( | 15 | downto | 0 | ) | ; | lowres_prt_a_4 : std_logic_vector(15 downto 0);
| lowres_prt_a_5 | : | std_logic | _vector( | 15 | downto | 0 | ) | ; | lowres_prt_a_5 : std_logic_vector(15 downto 0);
| lowres_prt_a_6 | : | std_logic | _vector( | 15 | downto | 0 | ) | ; | lowres_prt_a_6 : std_logic_vector(15 downto 0);
| lowres_prt_a_7 | : | std_logic | _vector( | 15 | downto | 0 | ) | ; | lowres_prt_a_7 : std_logic_vector(15 downto 0);
| lowres_prt_a_8 | : | std_logic | _vector( | 15 | downto | 0 | ) | ; | lowres_prt_a_8 : std_logic_vector(15 downto 0);
| lowres_prt_a_9 | : | std_logic | _vector( | 15 | downto | 0 | ) | ; | lowres_prt_a_9 : std_logic_vector(15 downto 0);
| lowres_prt_a_10 | : | std_logic | _vector( | 15 | downto | 0 | ) | ; | lowres_prt_a_10 : std_logic_vector(15 downto 0);
| lowres_prt_a_11 | : | std_logic | _vector( | 15 | downto | 0 | ) | ; | lowres_prt_a_11 : std_logic_vector(15 downto 0);
| lowres_prt_a_12 | : | std_logic | _vector( | 15 | downto | 0 | ) | ; | lowres_prt_a_12 : std_logic_vector(15 downto 0);
| lowres_prt_a_13 | : | std_logic | _vector( | 15 | downto | 0 | ) | ; | lowres_prt_a_13 : std_logic_vector(15 downto 0);
| lowres_prt_a_14 | : | std_logic | _vector( | 15 | downto | 0 | ) | ; | lowres_prt_a_14 : std_logic_vector(15 downto 0);
| lowres_prt_a_15 | : | std_logic | _vector( | 15 | downto | 0 | ) | ; | lowres_prt_a_15 : std_logic_vector(15 downto 0);
| sel_hires_prt0 | : | std_logic | _vector( | 15 | downto | 0 | ) | ; | sel_hires_prt0 : std_logic_vector(15 downto 0);
| sel_hires_prt1 | : | std_logic | _vector( | 15 | downto | 0 | ) | ; | sel_hires_prt1 : std_logic_vector(15 downto 0);
| sel_hires_prt2 | : | std_logic | _vector( | 15 | downto | 0 | ) | ; | sel_hires_prt2 : std_logic_vector(15 downto 0);
| sel_hires_prt3 | : | std_logic | _vector( | 15 | downto | 0 | ) | ; | sel_hires_prt3 : std_logic_vector(15 downto 0);
| sel_hires_prt4 | : | std_logic | _vector( | 15 | downto | 0 | ) | ; | sel_hires_prt4 : std_logic_vector(15 downto 0);
| sel_hires_prt5 | : | std_logic | _vector( | 15 | downto | 0 | ) | ; | sel_hires_prt5 : std_logic_vector(15 downto 0);
| sel_hires_prt6 | : | std_logic | _vector( | 15 | downto | 0 | ) | ; | sel_hires_prt6 : std_logic_vector(15 downto 0);
| sel_hires_prt7 | : | std_logic | _vector( | 15 | downto | 0 | ) | ; | sel_hires_prt7 : std_logic_vector(15 downto 0);
| zero_hires_amp | : | std_logic | _vector( | 15 | downto | 0 | ) | ; | zero_hires_amp : std_logic_vector(15 downto 0);
end record | t_rmap_memory_hk_area | ; | [7 empty] | end record t_rmap_memory_hk_area;

## HK Register VHDL RMAP RD Case
PORT
| rmap_hk_registers_i | : | in | t_rmap_memory_hk_area | [20 empty] | ; | rmap_hk_registers_i : in t_rmap_memory_hk_area;
| avs_readdata_o | : | out | std_logic | _vector | ( | 31 | downto | 0 | ) | [14 empty] | ; | avs_readdata_o : out std_logic_vector(31 downto 0);
SIGNAL
| signal | s_avs_read_address | : | std_logic | _vector | ( | 7 | downto | 0 | ) | [14 empty] | ; | signal s_avs_read_address : std_logic_vector(7 downto 0);
CASE
[11 empty] | case ( | s_avs_read_address | ) is | [12 empty] | case (s_avs_read_address) is
[12 empty] | when ( | x"00" | ) |  |  |  |  | => | [6 empty] | when (x"00") =>
[15 empty] | avs_readdata_o | ( | 15 downto 0 | ) | <= | rmap_hk_registers_i | . | hk_reg(0) | . | hk_ccd1_vod_e | ; | avs_readdata_o(15 downto 0) <= rmap_hk_registers_i.hk_reg(0).hk_ccd1_vod_e;
[15 empty] | avs_readdata_o | ( | 31 downto 16 | ) | <= | rmap_hk_registers_i | . | hk_reg(0) | . | hk_ccd1_vod_f | ; | avs_readdata_o(31 downto 16) <= rmap_hk_registers_i.hk_reg(0).hk_ccd1_vod_f;
[12 empty] | when ( | x"01" | ) |  |  |  |  | => | [6 empty] | when (x"01") =>
[15 empty] | avs_readdata_o | ( | 15 downto 0 | ) | <= | rmap_hk_registers_i | . | hk_reg(1) | . | hk_ccd1_vrd_mon | ; | avs_readdata_o(15 downto 0) <= rmap_hk_registers_i.hk_reg(1).hk_ccd1_vrd_mon;
[15 empty] | avs_readdata_o | ( | 31 downto 16 | ) | <= | rmap_hk_registers_i | . | hk_reg(1) | . | hk_ccd2_vod_e | ; | avs_readdata_o(31 downto 16) <= rmap_hk_registers_i.hk_reg(1).hk_ccd2_vod_e;
[12 empty] | when ( | x"02" | ) |  |  |  |  | => | [6 empty] | when (x"02") =>
[15 empty] | avs_readdata_o | ( | 15 downto 0 | ) | <= | rmap_hk_registers_i | . | hk_reg(2) | . | hk_ccd2_vod_f | ; | avs_readdata_o(15 downto 0) <= rmap_hk_registers_i.hk_reg(2).hk_ccd2_vod_f;
[15 empty] | avs_readdata_o | ( | 31 downto 16 | ) | <= | rmap_hk_registers_i | . | hk_reg(2) | . | hk_ccd2_vrd_mon | ; | avs_readdata_o(31 downto 16) <= rmap_hk_registers_i.hk_reg(2).hk_ccd2_vrd_mon;
[12 empty] | when ( | x"03" | ) |  |  |  |  | => | [6 empty] | when (x"03") =>
[15 empty] | avs_readdata_o | ( | 15 downto 0 | ) | <= | rmap_hk_registers_i | . | hk_reg(3) | . | hk_ccd3_vod_e | ; | avs_readdata_o(15 downto 0) <= rmap_hk_registers_i.hk_reg(3).hk_ccd3_vod_e;
[15 empty] | avs_readdata_o | ( | 31 downto 16 | ) | <= | rmap_hk_registers_i | . | hk_reg(3) | . | hk_ccd3_vod_f | ; | avs_readdata_o(31 downto 16) <= rmap_hk_registers_i.hk_reg(3).hk_ccd3_vod_f;
[12 empty] | when ( | x"04" | ) |  |  |  |  | => | [6 empty] | when (x"04") =>
[15 empty] | avs_readdata_o | ( | 15 downto 0 | ) | <= | rmap_hk_registers_i | . | hk_reg(4) | . | hk_ccd3_vrd_mon | ; | avs_readdata_o(15 downto 0) <= rmap_hk_registers_i.hk_reg(4).hk_ccd3_vrd_mon;
[15 empty] | avs_readdata_o | ( | 31 downto 16 | ) | <= | rmap_hk_registers_i | . | hk_reg(4) | . | hk_ccd4_vod_e | ; | avs_readdata_o(31 downto 16) <= rmap_hk_registers_i.hk_reg(4).hk_ccd4_vod_e;
[12 empty] | when ( | x"05" | ) |  |  |  |  | => | [6 empty] | when (x"05") =>
[15 empty] | avs_readdata_o | ( | 15 downto 0 | ) | <= | rmap_hk_registers_i | . | hk_reg(5) | . | hk_ccd4_vod_f | ; | avs_readdata_o(15 downto 0) <= rmap_hk_registers_i.hk_reg(5).hk_ccd4_vod_f;
[15 empty] | avs_readdata_o | ( | 31 downto 16 | ) | <= | rmap_hk_registers_i | . | hk_reg(5) | . | hk_ccd4_vrd_mon | ; | avs_readdata_o(31 downto 16) <= rmap_hk_registers_i.hk_reg(5).hk_ccd4_vrd_mon;
[12 empty] | when ( | x"06" | ) |  |  |  |  | => | [6 empty] | when (x"06") =>
[15 empty] | avs_readdata_o | ( | 15 downto 0 | ) | <= | rmap_hk_registers_i | . | hk_reg(6) | . | hk_vccd | ; | avs_readdata_o(15 downto 0) <= rmap_hk_registers_i.hk_reg(6).hk_vccd;
[15 empty] | avs_readdata_o | ( | 31 downto 16 | ) | <= | rmap_hk_registers_i | . | hk_reg(6) | . | hk_vrclk | ; | avs_readdata_o(31 downto 16) <= rmap_hk_registers_i.hk_reg(6).hk_vrclk;
[12 empty] | when ( | x"07" | ) |  |  |  |  | => | [6 empty] | when (x"07") =>
[15 empty] | avs_readdata_o | ( | 15 downto 0 | ) | <= | rmap_hk_registers_i | . | hk_reg(7) | . | hk_viclk | ; | avs_readdata_o(15 downto 0) <= rmap_hk_registers_i.hk_reg(7).hk_viclk;
[15 empty] | avs_readdata_o | ( | 31 downto 16 | ) | <= | rmap_hk_registers_i | . | hk_reg(7) | . | hk_vrclk_low | ; | avs_readdata_o(31 downto 16) <= rmap_hk_registers_i.hk_reg(7).hk_vrclk_low;
[12 empty] | when ( | x"08" | ) |  |  |  |  | => | [6 empty] | when (x"08") =>
[15 empty] | avs_readdata_o | ( | 15 downto 0 | ) | <= | rmap_hk_registers_i | . | hk_reg(8) | . | hk_5vb_pos | ; | avs_readdata_o(15 downto 0) <= rmap_hk_registers_i.hk_reg(8).hk_5vb_pos;
[15 empty] | avs_readdata_o | ( | 31 downto 16 | ) | <= | rmap_hk_registers_i | . | hk_reg(8) | . | hk_5vb_neg | ; | avs_readdata_o(31 downto 16) <= rmap_hk_registers_i.hk_reg(8).hk_5vb_neg;
[12 empty] | when ( | x"09" | ) |  |  |  |  | => | [6 empty] | when (x"09") =>
[15 empty] | avs_readdata_o | ( | 15 downto 0 | ) | <= | rmap_hk_registers_i | . | hk_reg(9) | . | hk_3_3vb_pos | ; | avs_readdata_o(15 downto 0) <= rmap_hk_registers_i.hk_reg(9).hk_3_3vb_pos;
[15 empty] | avs_readdata_o | ( | 31 downto 16 | ) | <= | rmap_hk_registers_i | . | hk_reg(9) | . | hk_2_5va_pos | ; | avs_readdata_o(31 downto 16) <= rmap_hk_registers_i.hk_reg(9).hk_2_5va_pos;
[12 empty] | when ( | x"0A" | ) |  |  |  |  | => | [6 empty] | when (x"0A") =>
[15 empty] | avs_readdata_o | ( | 15 downto 0 | ) | <= | rmap_hk_registers_i | . | hk_reg(10) | . | hk_3_3vd_pos | ; | avs_readdata_o(15 downto 0) <= rmap_hk_registers_i.hk_reg(10).hk_3_3vd_pos;
[15 empty] | avs_readdata_o | ( | 31 downto 16 | ) | <= | rmap_hk_registers_i | . | hk_reg(10) | . | hk_2_5vd_pos | ; | avs_readdata_o(31 downto 16) <= rmap_hk_registers_i.hk_reg(10).hk_2_5vd_pos;
[12 empty] | when ( | x"0B" | ) |  |  |  |  | => | [6 empty] | when (x"0B") =>
[15 empty] | avs_readdata_o | ( | 15 downto 0 | ) | <= | rmap_hk_registers_i | . | hk_reg(11) | . | hk_1_5vd_pos | ; | avs_readdata_o(15 downto 0) <= rmap_hk_registers_i.hk_reg(11).hk_1_5vd_pos;
[15 empty] | avs_readdata_o | ( | 31 downto 16 | ) | <= | rmap_hk_registers_i | . | hk_reg(11) | . | hk_5vref | ; | avs_readdata_o(31 downto 16) <= rmap_hk_registers_i.hk_reg(11).hk_5vref;
[12 empty] | when ( | x"0C" | ) |  |  |  |  | => | [6 empty] | when (x"0C") =>
[15 empty] | avs_readdata_o | ( | 15 downto 0 | ) | <= | rmap_hk_registers_i | . | hk_reg(12) | . | hk_vccd_pos_raw | ; | avs_readdata_o(15 downto 0) <= rmap_hk_registers_i.hk_reg(12).hk_vccd_pos_raw;
[15 empty] | avs_readdata_o | ( | 31 downto 16 | ) | <= | rmap_hk_registers_i | . | hk_reg(12) | . | hk_vclk_pos_raw | ; | avs_readdata_o(31 downto 16) <= rmap_hk_registers_i.hk_reg(12).hk_vclk_pos_raw;
[12 empty] | when ( | x"0D" | ) |  |  |  |  | => | [6 empty] | when (x"0D") =>
[15 empty] | avs_readdata_o | ( | 15 downto 0 | ) | <= | rmap_hk_registers_i | . | hk_reg(13) | . | hk_van1_pos_raw | ; | avs_readdata_o(15 downto 0) <= rmap_hk_registers_i.hk_reg(13).hk_van1_pos_raw;
[15 empty] | avs_readdata_o | ( | 31 downto 16 | ) | <= | rmap_hk_registers_i | . | hk_reg(13) | . | hk_van3_neg_raw | ; | avs_readdata_o(31 downto 16) <= rmap_hk_registers_i.hk_reg(13).hk_van3_neg_raw;
[12 empty] | when ( | x"0E" | ) |  |  |  |  | => | [6 empty] | when (x"0E") =>
[15 empty] | avs_readdata_o | ( | 15 downto 0 | ) | <= | rmap_hk_registers_i | . | hk_reg(14) | . | hk_van2_pos_raw | ; | avs_readdata_o(15 downto 0) <= rmap_hk_registers_i.hk_reg(14).hk_van2_pos_raw;
[15 empty] | avs_readdata_o | ( | 31 downto 16 | ) | <= | rmap_hk_registers_i | . | hk_reg(14) | . | hk_vdig_fpga_raw | ; | avs_readdata_o(31 downto 16) <= rmap_hk_registers_i.hk_reg(14).hk_vdig_fpga_raw;
[12 empty] | when ( | x"0F" | ) |  |  |  |  | => | [6 empty] | when (x"0F") =>
[15 empty] | avs_readdata_o | ( | 15 downto 0 | ) | <= | rmap_hk_registers_i | . | hk_reg(15) | . | hk_vdig_spw_raw | ; | avs_readdata_o(15 downto 0) <= rmap_hk_registers_i.hk_reg(15).hk_vdig_spw_raw;
[15 empty] | avs_readdata_o | ( | 31 downto 16 | ) | <= | rmap_hk_registers_i | . | hk_reg(15) | . | hk_viclk_low | ; | avs_readdata_o(31 downto 16) <= rmap_hk_registers_i.hk_reg(15).hk_viclk_low;
[12 empty] | when ( | x"10" | ) |  |  |  |  | => | [6 empty] | when (x"10") =>
[15 empty] | avs_readdata_o | ( | 15 downto 0 | ) | <= | rmap_hk_registers_i | . | hk_reg(16) | . | hk_adc_temp_a_e | ; | avs_readdata_o(15 downto 0) <= rmap_hk_registers_i.hk_reg(16).hk_adc_temp_a_e;
[15 empty] | avs_readdata_o | ( | 31 downto 16 | ) | <= | rmap_hk_registers_i | . | hk_reg(16) | . | hk_adc_temp_a_f | ; | avs_readdata_o(31 downto 16) <= rmap_hk_registers_i.hk_reg(16).hk_adc_temp_a_f;
[12 empty] | when ( | x"11" | ) |  |  |  |  | => | [6 empty] | when (x"11") =>
[15 empty] | avs_readdata_o | ( | 15 downto 0 | ) | <= | rmap_hk_registers_i | . | hk_reg(17) | . | hk_ccd1_temp | ; | avs_readdata_o(15 downto 0) <= rmap_hk_registers_i.hk_reg(17).hk_ccd1_temp;
[15 empty] | avs_readdata_o | ( | 31 downto 16 | ) | <= | rmap_hk_registers_i | . | hk_reg(17) | . | hk_ccd2_temp | ; | avs_readdata_o(31 downto 16) <= rmap_hk_registers_i.hk_reg(17).hk_ccd2_temp;
[12 empty] | when ( | x"12" | ) |  |  |  |  | => | [6 empty] | when (x"12") =>
[15 empty] | avs_readdata_o | ( | 15 downto 0 | ) | <= | rmap_hk_registers_i | . | hk_reg(18) | . | hk_ccd3_temp | ; | avs_readdata_o(15 downto 0) <= rmap_hk_registers_i.hk_reg(18).hk_ccd3_temp;
[15 empty] | avs_readdata_o | ( | 31 downto 16 | ) | <= | rmap_hk_registers_i | . | hk_reg(18) | . | hk_ccd4_temp | ; | avs_readdata_o(31 downto 16) <= rmap_hk_registers_i.hk_reg(18).hk_ccd4_temp;
[12 empty] | when ( | x"13" | ) |  |  |  |  | => | [6 empty] | when (x"13") =>
[15 empty] | avs_readdata_o | ( | 15 downto 0 | ) | <= | rmap_hk_registers_i | . | hk_reg(19) | . | hk_wp605_spare | ; | avs_readdata_o(15 downto 0) <= rmap_hk_registers_i.hk_reg(19).hk_wp605_spare;
[15 empty] | avs_readdata_o | ( | 31 downto 16 | ) | <= | rmap_hk_registers_i | . | hk_reg(19) | . | lowres_prt_a_0 | ; | avs_readdata_o(31 downto 16) <= rmap_hk_registers_i.hk_reg(19).lowres_prt_a_0;
[12 empty] | when ( | x"14" | ) |  |  |  |  | => | [6 empty] | when (x"14") =>
[15 empty] | avs_readdata_o | ( | 15 downto 0 | ) | <= | rmap_hk_registers_i | . | hk_reg(20) | . | lowres_prt_a_1 | ; | avs_readdata_o(15 downto 0) <= rmap_hk_registers_i.hk_reg(20).lowres_prt_a_1;
[15 empty] | avs_readdata_o | ( | 31 downto 16 | ) | <= | rmap_hk_registers_i | . | hk_reg(20) | . | lowres_prt_a_2 | ; | avs_readdata_o(31 downto 16) <= rmap_hk_registers_i.hk_reg(20).lowres_prt_a_2;
[12 empty] | when ( | x"15" | ) |  |  |  |  | => | [6 empty] | when (x"15") =>
[15 empty] | avs_readdata_o | ( | 15 downto 0 | ) | <= | rmap_hk_registers_i | . | hk_reg(21) | . | lowres_prt_a_3 | ; | avs_readdata_o(15 downto 0) <= rmap_hk_registers_i.hk_reg(21).lowres_prt_a_3;
[15 empty] | avs_readdata_o | ( | 31 downto 16 | ) | <= | rmap_hk_registers_i | . | hk_reg(21) | . | lowres_prt_a_4 | ; | avs_readdata_o(31 downto 16) <= rmap_hk_registers_i.hk_reg(21).lowres_prt_a_4;
[12 empty] | when ( | x"16" | ) |  |  |  |  | => | [6 empty] | when (x"16") =>
[15 empty] | avs_readdata_o | ( | 15 downto 0 | ) | <= | rmap_hk_registers_i | . | hk_reg(22) | . | lowres_prt_a_5 | ; | avs_readdata_o(15 downto 0) <= rmap_hk_registers_i.hk_reg(22).lowres_prt_a_5;
[15 empty] | avs_readdata_o | ( | 31 downto 16 | ) | <= | rmap_hk_registers_i | . | hk_reg(22) | . | lowres_prt_a_6 | ; | avs_readdata_o(31 downto 16) <= rmap_hk_registers_i.hk_reg(22).lowres_prt_a_6;
[12 empty] | when ( | x"17" | ) |  |  |  |  | => | [6 empty] | when (x"17") =>
[15 empty] | avs_readdata_o | ( | 15 downto 0 | ) | <= | rmap_hk_registers_i | . | hk_reg(23) | . | lowres_prt_a_7 | ; | avs_readdata_o(15 downto 0) <= rmap_hk_registers_i.hk_reg(23).lowres_prt_a_7;
[15 empty] | avs_readdata_o | ( | 31 downto 16 | ) | <= | rmap_hk_registers_i | . | hk_reg(23) | . | lowres_prt_a_8 | ; | avs_readdata_o(31 downto 16) <= rmap_hk_registers_i.hk_reg(23).lowres_prt_a_8;
[12 empty] | when ( | x"18" | ) |  |  |  |  | => | [6 empty] | when (x"18") =>
[15 empty] | avs_readdata_o | ( | 15 downto 0 | ) | <= | rmap_hk_registers_i | . | hk_reg(24) | . | lowres_prt_a_9 | ; | avs_readdata_o(15 downto 0) <= rmap_hk_registers_i.hk_reg(24).lowres_prt_a_9;
[15 empty] | avs_readdata_o | ( | 31 downto 16 | ) | <= | rmap_hk_registers_i | . | hk_reg(24) | . | lowres_prt_a_10 | ; | avs_readdata_o(31 downto 16) <= rmap_hk_registers_i.hk_reg(24).lowres_prt_a_10;
[12 empty] | when ( | x"19" | ) |  |  |  |  | => | [6 empty] | when (x"19") =>
[15 empty] | avs_readdata_o | ( | 15 downto 0 | ) | <= | rmap_hk_registers_i | . | hk_reg(25) | . | lowres_prt_a_11 | ; | avs_readdata_o(15 downto 0) <= rmap_hk_registers_i.hk_reg(25).lowres_prt_a_11;
[15 empty] | avs_readdata_o | ( | 31 downto 16 | ) | <= | rmap_hk_registers_i | . | hk_reg(25) | . | lowres_prt_a_12 | ; | avs_readdata_o(31 downto 16) <= rmap_hk_registers_i.hk_reg(25).lowres_prt_a_12;
[12 empty] | when ( | x"1A" | ) |  |  |  |  | => | [6 empty] | when (x"1A") =>
[15 empty] | avs_readdata_o | ( | 15 downto 0 | ) | <= | rmap_hk_registers_i | . | hk_reg(26) | . | lowres_prt_a_13 | ; | avs_readdata_o(15 downto 0) <= rmap_hk_registers_i.hk_reg(26).lowres_prt_a_13;
[15 empty] | avs_readdata_o | ( | 31 downto 16 | ) | <= | rmap_hk_registers_i | . | hk_reg(26) | . | lowres_prt_a_14 | ; | avs_readdata_o(31 downto 16) <= rmap_hk_registers_i.hk_reg(26).lowres_prt_a_14;
[12 empty] | when ( | x"1B" | ) |  |  |  |  | => | [6 empty] | when (x"1B") =>
[15 empty] | avs_readdata_o | ( | 15 downto 0 | ) | <= | rmap_hk_registers_i | . | hk_reg(27) | . | lowres_prt_a_15 | ; | avs_readdata_o(15 downto 0) <= rmap_hk_registers_i.hk_reg(27).lowres_prt_a_15;
[15 empty] | avs_readdata_o | ( | 31 downto 16 | ) | <= | rmap_hk_registers_i | . | hk_reg(27) | . | sel_hires_prt0 | ; | avs_readdata_o(31 downto 16) <= rmap_hk_registers_i.hk_reg(27).sel_hires_prt0;
[12 empty] | when ( | x"1C" | ) |  |  |  |  | => | [6 empty] | when (x"1C") =>
[15 empty] | avs_readdata_o | ( | 15 downto 0 | ) | <= | rmap_hk_registers_i | . | hk_reg(28) | . | sel_hires_prt1 | ; | avs_readdata_o(15 downto 0) <= rmap_hk_registers_i.hk_reg(28).sel_hires_prt1;
[15 empty] | avs_readdata_o | ( | 31 downto 16 | ) | <= | rmap_hk_registers_i | . | hk_reg(28) | . | sel_hires_prt2 | ; | avs_readdata_o(31 downto 16) <= rmap_hk_registers_i.hk_reg(28).sel_hires_prt2;
[12 empty] | when ( | x"1D" | ) |  |  |  |  | => | [6 empty] | when (x"1D") =>
[15 empty] | avs_readdata_o | ( | 15 downto 0 | ) | <= | rmap_hk_registers_i | . | hk_reg(29) | . | sel_hires_prt3 | ; | avs_readdata_o(15 downto 0) <= rmap_hk_registers_i.hk_reg(29).sel_hires_prt3;
[15 empty] | avs_readdata_o | ( | 31 downto 16 | ) | <= | rmap_hk_registers_i | . | hk_reg(29) | . | sel_hires_prt4 | ; | avs_readdata_o(31 downto 16) <= rmap_hk_registers_i.hk_reg(29).sel_hires_prt4;
[12 empty] | when ( | x"1E" | ) |  |  |  |  | => | [6 empty] | when (x"1E") =>
[15 empty] | avs_readdata_o | ( | 15 downto 0 | ) | <= | rmap_hk_registers_i | . | hk_reg(30) | . | sel_hires_prt5 | ; | avs_readdata_o(15 downto 0) <= rmap_hk_registers_i.hk_reg(30).sel_hires_prt5;
[15 empty] | avs_readdata_o | ( | 31 downto 16 | ) | <= | rmap_hk_registers_i | . | hk_reg(30) | . | sel_hires_prt6 | ; | avs_readdata_o(31 downto 16) <= rmap_hk_registers_i.hk_reg(30).sel_hires_prt6;
[12 empty] | when ( | x"1F" | ) |  |  |  |  | => | [6 empty] | when (x"1F") =>
[15 empty] | avs_readdata_o | ( | 15 downto 0 | ) | <= | rmap_hk_registers_i | . | hk_reg(31) | . | sel_hires_prt7 | ; | avs_readdata_o(15 downto 0) <= rmap_hk_registers_i.hk_reg(31).sel_hires_prt7;
[15 empty] | avs_readdata_o | ( | 31 downto 16 | ) | <= | rmap_hk_registers_i | . | hk_reg(31) | . | zero_hires_amp | ; | avs_readdata_o(31 downto 16) <= rmap_hk_registers_i.hk_reg(31).zero_hires_amp;
[12 empty] | when | others | [5 empty] | => | [6 empty] | when others =>
[15 empty] | avs_readdata_o |  |  |  | <= | (others => '0') |  |  |  |  | ; | avs_readdata_o <= (others => '0');
[11 empty] | end case; | [14 empty] | end case;

## HK Register VHDL RMAP WR Case
PORT
| avs_writedata_i | : | in | std_logic | _vector | ( | 31 | downto | 0 | ) | [14 empty] | ; | avs_writedata_i : instd_logic_vector(31 downto 0);
| rmap_hk_registers_o | : | out | t_rmap_memory_hk_area | [20 empty] | ; | rmap_hk_registers_o : out t_rmap_memory_hk_area;
SIGNAL
| signal | s_avs_write_address | : | std_logic | _vector | ( | 7 | downto | 0 | ) | [14 empty] | ; | signal s_avs_write_address : std_logic_vector(7 downto 0);
CASE
[11 empty] | case ( | s_avs_write_address | ) is | [12 empty] | case (s_avs_write_address) is
[12 empty] | when ( | x"00" | ) | [5 empty] | => | [5 empty] | when (x"00") =>
[15 empty] | rmap_hk_registers_o | . | hk_reg(0) | . | hk_ccd1_vod_e | <= | avs_writedata_i | ( | 15 downto 0 | ) | ; | rmap_hk_registers_o.hk_reg(0).hk_ccd1_vod_e <= avs_writedata_i(15 downto 0);
[15 empty] | rmap_hk_registers_o | . | hk_reg(0) | . | hk_ccd1_vod_f | <= | avs_writedata_i | ( | 31 downto 16 | ) | ; | rmap_hk_registers_o.hk_reg(0).hk_ccd1_vod_f <= avs_writedata_i(31 downto 16);
[12 empty] | when ( | x"01" | ) | [5 empty] | => | [5 empty] | when (x"01") =>
[15 empty] | rmap_hk_registers_o | . | hk_reg(1) | . | hk_ccd1_vrd_mon | <= | avs_writedata_i | ( | 15 downto 0 | ) | ; | rmap_hk_registers_o.hk_reg(1).hk_ccd1_vrd_mon <= avs_writedata_i(15 downto 0);
[15 empty] | rmap_hk_registers_o | . | hk_reg(1) | . | hk_ccd2_vod_e | <= | avs_writedata_i | ( | 31 downto 16 | ) | ; | rmap_hk_registers_o.hk_reg(1).hk_ccd2_vod_e <= avs_writedata_i(31 downto 16);
[12 empty] | when ( | x"02" | ) | [5 empty] | => | [5 empty] | when (x"02") =>
[15 empty] | rmap_hk_registers_o | . | hk_reg(2) | . | hk_ccd2_vod_f | <= | avs_writedata_i | ( | 15 downto 0 | ) | ; | rmap_hk_registers_o.hk_reg(2).hk_ccd2_vod_f <= avs_writedata_i(15 downto 0);
[15 empty] | rmap_hk_registers_o | . | hk_reg(2) | . | hk_ccd2_vrd_mon | <= | avs_writedata_i | ( | 31 downto 16 | ) | ; | rmap_hk_registers_o.hk_reg(2).hk_ccd2_vrd_mon <= avs_writedata_i(31 downto 16);
[12 empty] | when ( | x"03" | ) | [5 empty] | => | [5 empty] | when (x"03") =>
[15 empty] | rmap_hk_registers_o | . | hk_reg(3) | . | hk_ccd3_vod_e | <= | avs_writedata_i | ( | 15 downto 0 | ) | ; | rmap_hk_registers_o.hk_reg(3).hk_ccd3_vod_e <= avs_writedata_i(15 downto 0);
[15 empty] | rmap_hk_registers_o | . | hk_reg(3) | . | hk_ccd3_vod_f | <= | avs_writedata_i | ( | 31 downto 16 | ) | ; | rmap_hk_registers_o.hk_reg(3).hk_ccd3_vod_f <= avs_writedata_i(31 downto 16);
[12 empty] | when ( | x"04" | ) | [5 empty] | => | [5 empty] | when (x"04") =>
[15 empty] | rmap_hk_registers_o | . | hk_reg(4) | . | hk_ccd3_vrd_mon | <= | avs_writedata_i | ( | 15 downto 0 | ) | ; | rmap_hk_registers_o.hk_reg(4).hk_ccd3_vrd_mon <= avs_writedata_i(15 downto 0);
[15 empty] | rmap_hk_registers_o | . | hk_reg(4) | . | hk_ccd4_vod_e | <= | avs_writedata_i | ( | 31 downto 16 | ) | ; | rmap_hk_registers_o.hk_reg(4).hk_ccd4_vod_e <= avs_writedata_i(31 downto 16);
[12 empty] | when ( | x"05" | ) | [5 empty] | => | [5 empty] | when (x"05") =>
[15 empty] | rmap_hk_registers_o | . | hk_reg(5) | . | hk_ccd4_vod_f | <= | avs_writedata_i | ( | 15 downto 0 | ) | ; | rmap_hk_registers_o.hk_reg(5).hk_ccd4_vod_f <= avs_writedata_i(15 downto 0);
[15 empty] | rmap_hk_registers_o | . | hk_reg(5) | . | hk_ccd4_vrd_mon | <= | avs_writedata_i | ( | 31 downto 16 | ) | ; | rmap_hk_registers_o.hk_reg(5).hk_ccd4_vrd_mon <= avs_writedata_i(31 downto 16);
[12 empty] | when ( | x"06" | ) | [5 empty] | => | [5 empty] | when (x"06") =>
[15 empty] | rmap_hk_registers_o | . | hk_reg(6) | . | hk_vccd | <= | avs_writedata_i | ( | 15 downto 0 | ) | ; | rmap_hk_registers_o.hk_reg(6).hk_vccd <= avs_writedata_i(15 downto 0);
[15 empty] | rmap_hk_registers_o | . | hk_reg(6) | . | hk_vrclk | <= | avs_writedata_i | ( | 31 downto 16 | ) | ; | rmap_hk_registers_o.hk_reg(6).hk_vrclk <= avs_writedata_i(31 downto 16);
[12 empty] | when ( | x"07" | ) | [5 empty] | => | [5 empty] | when (x"07") =>
[15 empty] | rmap_hk_registers_o | . | hk_reg(7) | . | hk_viclk | <= | avs_writedata_i | ( | 15 downto 0 | ) | ; | rmap_hk_registers_o.hk_reg(7).hk_viclk <= avs_writedata_i(15 downto 0);
[15 empty] | rmap_hk_registers_o | . | hk_reg(7) | . | hk_vrclk_low | <= | avs_writedata_i | ( | 31 downto 16 | ) | ; | rmap_hk_registers_o.hk_reg(7).hk_vrclk_low <= avs_writedata_i(31 downto 16);
[12 empty] | when ( | x"08" | ) | [5 empty] | => | [5 empty] | when (x"08") =>
[15 empty] | rmap_hk_registers_o | . | hk_reg(8) | . | hk_5vb_pos | <= | avs_writedata_i | ( | 15 downto 0 | ) | ; | rmap_hk_registers_o.hk_reg(8).hk_5vb_pos <= avs_writedata_i(15 downto 0);
[15 empty] | rmap_hk_registers_o | . | hk_reg(8) | . | hk_5vb_neg | <= | avs_writedata_i | ( | 31 downto 16 | ) | ; | rmap_hk_registers_o.hk_reg(8).hk_5vb_neg <= avs_writedata_i(31 downto 16);
[12 empty] | when ( | x"09" | ) | [5 empty] | => | [5 empty] | when (x"09") =>
[15 empty] | rmap_hk_registers_o | . | hk_reg(9) | . | hk_3_3vb_pos | <= | avs_writedata_i | ( | 15 downto 0 | ) | ; | rmap_hk_registers_o.hk_reg(9).hk_3_3vb_pos <= avs_writedata_i(15 downto 0);
[15 empty] | rmap_hk_registers_o | . | hk_reg(9) | . | hk_2_5va_pos | <= | avs_writedata_i | ( | 31 downto 16 | ) | ; | rmap_hk_registers_o.hk_reg(9).hk_2_5va_pos <= avs_writedata_i(31 downto 16);
[12 empty] | when ( | x"0A" | ) | [5 empty] | => | [5 empty] | when (x"0A") =>
[15 empty] | rmap_hk_registers_o | . | hk_reg(10) | . | hk_3_3vd_pos | <= | avs_writedata_i | ( | 15 downto 0 | ) | ; | rmap_hk_registers_o.hk_reg(10).hk_3_3vd_pos <= avs_writedata_i(15 downto 0);
[15 empty] | rmap_hk_registers_o | . | hk_reg(10) | . | hk_2_5vd_pos | <= | avs_writedata_i | ( | 31 downto 16 | ) | ; | rmap_hk_registers_o.hk_reg(10).hk_2_5vd_pos <= avs_writedata_i(31 downto 16);
[12 empty] | when ( | x"0B" | ) | [5 empty] | => | [5 empty] | when (x"0B") =>
[15 empty] | rmap_hk_registers_o | . | hk_reg(11) | . | hk_1_5vd_pos | <= | avs_writedata_i | ( | 15 downto 0 | ) | ; | rmap_hk_registers_o.hk_reg(11).hk_1_5vd_pos <= avs_writedata_i(15 downto 0);
[15 empty] | rmap_hk_registers_o | . | hk_reg(11) | . | hk_5vref | <= | avs_writedata_i | ( | 31 downto 16 | ) | ; | rmap_hk_registers_o.hk_reg(11).hk_5vref <= avs_writedata_i(31 downto 16);
[12 empty] | when ( | x"0C" | ) | [5 empty] | => | [5 empty] | when (x"0C") =>
[15 empty] | rmap_hk_registers_o | . | hk_reg(12) | . | hk_vccd_pos_raw | <= | avs_writedata_i | ( | 15 downto 0 | ) | ; | rmap_hk_registers_o.hk_reg(12).hk_vccd_pos_raw <= avs_writedata_i(15 downto 0);
[15 empty] | rmap_hk_registers_o | . | hk_reg(12) | . | hk_vclk_pos_raw | <= | avs_writedata_i | ( | 31 downto 16 | ) | ; | rmap_hk_registers_o.hk_reg(12).hk_vclk_pos_raw <= avs_writedata_i(31 downto 16);
[12 empty] | when ( | x"0D" | ) | [5 empty] | => | [5 empty] | when (x"0D") =>
[15 empty] | rmap_hk_registers_o | . | hk_reg(13) | . | hk_van1_pos_raw | <= | avs_writedata_i | ( | 15 downto 0 | ) | ; | rmap_hk_registers_o.hk_reg(13).hk_van1_pos_raw <= avs_writedata_i(15 downto 0);
[15 empty] | rmap_hk_registers_o | . | hk_reg(13) | . | hk_van3_neg_raw | <= | avs_writedata_i | ( | 31 downto 16 | ) | ; | rmap_hk_registers_o.hk_reg(13).hk_van3_neg_raw <= avs_writedata_i(31 downto 16);
[12 empty] | when ( | x"0E" | ) | [5 empty] | => | [5 empty] | when (x"0E") =>
[15 empty] | rmap_hk_registers_o | . | hk_reg(14) | . | hk_van2_pos_raw | <= | avs_writedata_i | ( | 15 downto 0 | ) | ; | rmap_hk_registers_o.hk_reg(14).hk_van2_pos_raw <= avs_writedata_i(15 downto 0);
[15 empty] | rmap_hk_registers_o | . | hk_reg(14) | . | hk_vdig_fpga_raw | <= | avs_writedata_i | ( | 31 downto 16 | ) | ; | rmap_hk_registers_o.hk_reg(14).hk_vdig_fpga_raw <= avs_writedata_i(31 downto 16);
[12 empty] | when ( | x"0F" | ) | [5 empty] | => | [5 empty] | when (x"0F") =>
[15 empty] | rmap_hk_registers_o | . | hk_reg(15) | . | hk_vdig_spw_raw | <= | avs_writedata_i | ( | 15 downto 0 | ) | ; | rmap_hk_registers_o.hk_reg(15).hk_vdig_spw_raw <= avs_writedata_i(15 downto 0);
[15 empty] | rmap_hk_registers_o | . | hk_reg(15) | . | hk_viclk_low | <= | avs_writedata_i | ( | 31 downto 16 | ) | ; | rmap_hk_registers_o.hk_reg(15).hk_viclk_low <= avs_writedata_i(31 downto 16);
[12 empty] | when ( | x"10" | ) | [5 empty] | => | [5 empty] | when (x"10") =>
[15 empty] | rmap_hk_registers_o | . | hk_reg(16) | . | hk_adc_temp_a_e | <= | avs_writedata_i | ( | 15 downto 0 | ) | ; | rmap_hk_registers_o.hk_reg(16).hk_adc_temp_a_e <= avs_writedata_i(15 downto 0);
[15 empty] | rmap_hk_registers_o | . | hk_reg(16) | . | hk_adc_temp_a_f | <= | avs_writedata_i | ( | 31 downto 16 | ) | ; | rmap_hk_registers_o.hk_reg(16).hk_adc_temp_a_f <= avs_writedata_i(31 downto 16);
[12 empty] | when ( | x"11" | ) | [5 empty] | => | [5 empty] | when (x"11") =>
[15 empty] | rmap_hk_registers_o | . | hk_reg(17) | . | hk_ccd1_temp | <= | avs_writedata_i | ( | 15 downto 0 | ) | ; | rmap_hk_registers_o.hk_reg(17).hk_ccd1_temp <= avs_writedata_i(15 downto 0);
[15 empty] | rmap_hk_registers_o | . | hk_reg(17) | . | hk_ccd2_temp | <= | avs_writedata_i | ( | 31 downto 16 | ) | ; | rmap_hk_registers_o.hk_reg(17).hk_ccd2_temp <= avs_writedata_i(31 downto 16);
[12 empty] | when ( | x"12" | ) | [5 empty] | => | [5 empty] | when (x"12") =>
[15 empty] | rmap_hk_registers_o | . | hk_reg(18) | . | hk_ccd3_temp | <= | avs_writedata_i | ( | 15 downto 0 | ) | ; | rmap_hk_registers_o.hk_reg(18).hk_ccd3_temp <= avs_writedata_i(15 downto 0);
[15 empty] | rmap_hk_registers_o | . | hk_reg(18) | . | hk_ccd4_temp | <= | avs_writedata_i | ( | 31 downto 16 | ) | ; | rmap_hk_registers_o.hk_reg(18).hk_ccd4_temp <= avs_writedata_i(31 downto 16);
[12 empty] | when ( | x"13" | ) | [5 empty] | => | [5 empty] | when (x"13") =>
[15 empty] | rmap_hk_registers_o | . | hk_reg(19) | . | hk_wp605_spare | <= | avs_writedata_i | ( | 15 downto 0 | ) | ; | rmap_hk_registers_o.hk_reg(19).hk_wp605_spare <= avs_writedata_i(15 downto 0);
[15 empty] | rmap_hk_registers_o | . | hk_reg(19) | . | lowres_prt_a_0 | <= | avs_writedata_i | ( | 31 downto 16 | ) | ; | rmap_hk_registers_o.hk_reg(19).lowres_prt_a_0 <= avs_writedata_i(31 downto 16);
[12 empty] | when ( | x"14" | ) | [5 empty] | => | [5 empty] | when (x"14") =>
[15 empty] | rmap_hk_registers_o | . | hk_reg(20) | . | lowres_prt_a_1 | <= | avs_writedata_i | ( | 15 downto 0 | ) | ; | rmap_hk_registers_o.hk_reg(20).lowres_prt_a_1 <= avs_writedata_i(15 downto 0);
[15 empty] | rmap_hk_registers_o | . | hk_reg(20) | . | lowres_prt_a_2 | <= | avs_writedata_i | ( | 31 downto 16 | ) | ; | rmap_hk_registers_o.hk_reg(20).lowres_prt_a_2 <= avs_writedata_i(31 downto 16);
[12 empty] | when ( | x"15" | ) | [5 empty] | => | [5 empty] | when (x"15") =>
[15 empty] | rmap_hk_registers_o | . | hk_reg(21) | . | lowres_prt_a_3 | <= | avs_writedata_i | ( | 15 downto 0 | ) | ; | rmap_hk_registers_o.hk_reg(21).lowres_prt_a_3 <= avs_writedata_i(15 downto 0);
[15 empty] | rmap_hk_registers_o | . | hk_reg(21) | . | lowres_prt_a_4 | <= | avs_writedata_i | ( | 31 downto 16 | ) | ; | rmap_hk_registers_o.hk_reg(21).lowres_prt_a_4 <= avs_writedata_i(31 downto 16);
[12 empty] | when ( | x"16" | ) | [5 empty] | => | [5 empty] | when (x"16") =>
[15 empty] | rmap_hk_registers_o | . | hk_reg(22) | . | lowres_prt_a_5 | <= | avs_writedata_i | ( | 15 downto 0 | ) | ; | rmap_hk_registers_o.hk_reg(22).lowres_prt_a_5 <= avs_writedata_i(15 downto 0);
[15 empty] | rmap_hk_registers_o | . | hk_reg(22) | . | lowres_prt_a_6 | <= | avs_writedata_i | ( | 31 downto 16 | ) | ; | rmap_hk_registers_o.hk_reg(22).lowres_prt_a_6 <= avs_writedata_i(31 downto 16);
[12 empty] | when ( | x"17" | ) | [5 empty] | => | [5 empty] | when (x"17") =>
[15 empty] | rmap_hk_registers_o | . | hk_reg(23) | . | lowres_prt_a_7 | <= | avs_writedata_i | ( | 15 downto 0 | ) | ; | rmap_hk_registers_o.hk_reg(23).lowres_prt_a_7 <= avs_writedata_i(15 downto 0);
[15 empty] | rmap_hk_registers_o | . | hk_reg(23) | . | lowres_prt_a_8 | <= | avs_writedata_i | ( | 31 downto 16 | ) | ; | rmap_hk_registers_o.hk_reg(23).lowres_prt_a_8 <= avs_writedata_i(31 downto 16);
[12 empty] | when ( | x"18" | ) | [5 empty] | => | [5 empty] | when (x"18") =>
[15 empty] | rmap_hk_registers_o | . | hk_reg(24) | . | lowres_prt_a_9 | <= | avs_writedata_i | ( | 15 downto 0 | ) | ; | rmap_hk_registers_o.hk_reg(24).lowres_prt_a_9 <= avs_writedata_i(15 downto 0);
[15 empty] | rmap_hk_registers_o | . | hk_reg(24) | . | lowres_prt_a_10 | <= | avs_writedata_i | ( | 31 downto 16 | ) | ; | rmap_hk_registers_o.hk_reg(24).lowres_prt_a_10 <= avs_writedata_i(31 downto 16);
[12 empty] | when ( | x"19" | ) | [5 empty] | => | [5 empty] | when (x"19") =>
[15 empty] | rmap_hk_registers_o | . | hk_reg(25) | . | lowres_prt_a_11 | <= | avs_writedata_i | ( | 15 downto 0 | ) | ; | rmap_hk_registers_o.hk_reg(25).lowres_prt_a_11 <= avs_writedata_i(15 downto 0);
[15 empty] | rmap_hk_registers_o | . | hk_reg(25) | . | lowres_prt_a_12 | <= | avs_writedata_i | ( | 31 downto 16 | ) | ; | rmap_hk_registers_o.hk_reg(25).lowres_prt_a_12 <= avs_writedata_i(31 downto 16);
[12 empty] | when ( | x"1A" | ) | [5 empty] | => | [5 empty] | when (x"1A") =>
[15 empty] | rmap_hk_registers_o | . | hk_reg(26) | . | lowres_prt_a_13 | <= | avs_writedata_i | ( | 15 downto 0 | ) | ; | rmap_hk_registers_o.hk_reg(26).lowres_prt_a_13 <= avs_writedata_i(15 downto 0);
[15 empty] | rmap_hk_registers_o | . | hk_reg(26) | . | lowres_prt_a_14 | <= | avs_writedata_i | ( | 31 downto 16 | ) | ; | rmap_hk_registers_o.hk_reg(26).lowres_prt_a_14 <= avs_writedata_i(31 downto 16);
[12 empty] | when ( | x"1B" | ) | [5 empty] | => | [5 empty] | when (x"1B") =>
[15 empty] | rmap_hk_registers_o | . | hk_reg(27) | . | lowres_prt_a_15 | <= | avs_writedata_i | ( | 15 downto 0 | ) | ; | rmap_hk_registers_o.hk_reg(27).lowres_prt_a_15 <= avs_writedata_i(15 downto 0);
[15 empty] | rmap_hk_registers_o | . | hk_reg(27) | . | sel_hires_prt0 | <= | avs_writedata_i | ( | 31 downto 16 | ) | ; | rmap_hk_registers_o.hk_reg(27).sel_hires_prt0 <= avs_writedata_i(31 downto 16);
[12 empty] | when ( | x"1C" | ) | [5 empty] | => | [5 empty] | when (x"1C") =>
[15 empty] | rmap_hk_registers_o | . | hk_reg(28) | . | sel_hires_prt1 | <= | avs_writedata_i | ( | 15 downto 0 | ) | ; | rmap_hk_registers_o.hk_reg(28).sel_hires_prt1 <= avs_writedata_i(15 downto 0);
[15 empty] | rmap_hk_registers_o | . | hk_reg(28) | . | sel_hires_prt2 | <= | avs_writedata_i | ( | 31 downto 16 | ) | ; | rmap_hk_registers_o.hk_reg(28).sel_hires_prt2 <= avs_writedata_i(31 downto 16);
[12 empty] | when ( | x"1D" | ) | [5 empty] | => | [5 empty] | when (x"1D") =>
[15 empty] | rmap_hk_registers_o | . | hk_reg(29) | . | sel_hires_prt3 | <= | avs_writedata_i | ( | 15 downto 0 | ) | ; | rmap_hk_registers_o.hk_reg(29).sel_hires_prt3 <= avs_writedata_i(15 downto 0);
[15 empty] | rmap_hk_registers_o | . | hk_reg(29) | . | sel_hires_prt4 | <= | avs_writedata_i | ( | 31 downto 16 | ) | ; | rmap_hk_registers_o.hk_reg(29).sel_hires_prt4 <= avs_writedata_i(31 downto 16);
[12 empty] | when ( | x"1E" | ) | [5 empty] | => | [5 empty] | when (x"1E") =>
[15 empty] | rmap_hk_registers_o | . | hk_reg(30) | . | sel_hires_prt5 | <= | avs_writedata_i | ( | 15 downto 0 | ) | ; | rmap_hk_registers_o.hk_reg(30).sel_hires_prt5 <= avs_writedata_i(15 downto 0);
[15 empty] | rmap_hk_registers_o | . | hk_reg(30) | . | sel_hires_prt6 | <= | avs_writedata_i | ( | 31 downto 16 | ) | ; | rmap_hk_registers_o.hk_reg(30).sel_hires_prt6 <= avs_writedata_i(31 downto 16);
[12 empty] | when ( | x"1F" | ) | [5 empty] | => | [5 empty] | when (x"1F") =>
[15 empty] | rmap_hk_registers_o | . | hk_reg(31) | . | sel_hires_prt7 | <= | avs_writedata_i | ( | 15 downto 0 | ) | ; | rmap_hk_registers_o.hk_reg(31).sel_hires_prt7 <= avs_writedata_i(15 downto 0);
[15 empty] | rmap_hk_registers_o | . | hk_reg(31) | . | zero_hires_amp | <= | avs_writedata_i | ( | 31 downto 16 | ) | ; | rmap_hk_registers_o.hk_reg(31).zero_hires_amp <= avs_writedata_i(31 downto 16);
[12 empty] | when | others | [6 empty] | => | [5 empty] | when others =>
[15 empty] | null | [9 empty] | ; | null;
[11 empty] | end case; | [14 empty] | end case;
RESET
[15 empty] | rmap_hk_registers_o | . | hk_reg(0) | . | hk_ccd1_vod_e | <= | x"FFFF" |  |  |  | ; | rmap_hk_registers_o.hk_reg(0).hk_ccd1_vod_e <= x"FFFF";
[15 empty] | rmap_hk_registers_o | . | hk_reg(0) | . | hk_ccd1_vod_f | <= | x"FFFF" |  |  |  | ; | rmap_hk_registers_o.hk_reg(0).hk_ccd1_vod_f <= x"FFFF";
[15 empty] | rmap_hk_registers_o | . | hk_reg(1) | . | hk_ccd1_vrd_mon | <= | x"FFFF" |  |  |  | ; | rmap_hk_registers_o.hk_reg(1).hk_ccd1_vrd_mon <= x"FFFF";
[15 empty] | rmap_hk_registers_o | . | hk_reg(1) | . | hk_ccd2_vod_e | <= | x"FFFF" |  |  |  | ; | rmap_hk_registers_o.hk_reg(1).hk_ccd2_vod_e <= x"FFFF";
[15 empty] | rmap_hk_registers_o | . | hk_reg(2) | . | hk_ccd2_vod_f | <= | x"FFFF" |  |  |  | ; | rmap_hk_registers_o.hk_reg(2).hk_ccd2_vod_f <= x"FFFF";
[15 empty] | rmap_hk_registers_o | . | hk_reg(2) | . | hk_ccd2_vrd_mon | <= | x"FFFF" |  |  |  | ; | rmap_hk_registers_o.hk_reg(2).hk_ccd2_vrd_mon <= x"FFFF";
[15 empty] | rmap_hk_registers_o | . | hk_reg(3) | . | hk_ccd3_vod_e | <= | x"FFFF" |  |  |  | ; | rmap_hk_registers_o.hk_reg(3).hk_ccd3_vod_e <= x"FFFF";
[15 empty] | rmap_hk_registers_o | . | hk_reg(3) | . | hk_ccd3_vod_f | <= | x"FFFF" |  |  |  | ; | rmap_hk_registers_o.hk_reg(3).hk_ccd3_vod_f <= x"FFFF";
[15 empty] | rmap_hk_registers_o | . | hk_reg(4) | . | hk_ccd3_vrd_mon | <= | x"FFFF" |  |  |  | ; | rmap_hk_registers_o.hk_reg(4).hk_ccd3_vrd_mon <= x"FFFF";
[15 empty] | rmap_hk_registers_o | . | hk_reg(4) | . | hk_ccd4_vod_e | <= | x"FFFF" |  |  |  | ; | rmap_hk_registers_o.hk_reg(4).hk_ccd4_vod_e <= x"FFFF";
[15 empty] | rmap_hk_registers_o | . | hk_reg(5) | . | hk_ccd4_vod_f | <= | x"FFFF" |  |  |  | ; | rmap_hk_registers_o.hk_reg(5).hk_ccd4_vod_f <= x"FFFF";
[15 empty] | rmap_hk_registers_o | . | hk_reg(5) | . | hk_ccd4_vrd_mon | <= | x"FFFF" |  |  |  | ; | rmap_hk_registers_o.hk_reg(5).hk_ccd4_vrd_mon <= x"FFFF";
[15 empty] | rmap_hk_registers_o | . | hk_reg(6) | . | hk_vccd | <= | x"FFFF" |  |  |  | ; | rmap_hk_registers_o.hk_reg(6).hk_vccd <= x"FFFF";
[15 empty] | rmap_hk_registers_o | . | hk_reg(6) | . | hk_vrclk | <= | x"FFFF" |  |  |  | ; | rmap_hk_registers_o.hk_reg(6).hk_vrclk <= x"FFFF";
[15 empty] | rmap_hk_registers_o | . | hk_reg(7) | . | hk_viclk | <= | x"FFFF" |  |  |  | ; | rmap_hk_registers_o.hk_reg(7).hk_viclk <= x"FFFF";
[15 empty] | rmap_hk_registers_o | . | hk_reg(7) | . | hk_vrclk_low | <= | x"FFFF" |  |  |  | ; | rmap_hk_registers_o.hk_reg(7).hk_vrclk_low <= x"FFFF";
[15 empty] | rmap_hk_registers_o | . | hk_reg(8) | . | hk_5vb_pos | <= | x"FFFF" |  |  |  | ; | rmap_hk_registers_o.hk_reg(8).hk_5vb_pos <= x"FFFF";
[15 empty] | rmap_hk_registers_o | . | hk_reg(8) | . | hk_5vb_neg | <= | x"FFFF" |  |  |  | ; | rmap_hk_registers_o.hk_reg(8).hk_5vb_neg <= x"FFFF";
[15 empty] | rmap_hk_registers_o | . | hk_reg(9) | . | hk_3_3vb_pos | <= | x"FFFF" |  |  |  | ; | rmap_hk_registers_o.hk_reg(9).hk_3_3vb_pos <= x"FFFF";
[15 empty] | rmap_hk_registers_o | . | hk_reg(9) | . | hk_2_5va_pos | <= | x"FFFF" |  |  |  | ; | rmap_hk_registers_o.hk_reg(9).hk_2_5va_pos <= x"FFFF";
[15 empty] | rmap_hk_registers_o | . | hk_reg(10) | . | hk_3_3vd_pos | <= | x"FFFF" |  |  |  | ; | rmap_hk_registers_o.hk_reg(10).hk_3_3vd_pos <= x"FFFF";
[15 empty] | rmap_hk_registers_o | . | hk_reg(10) | . | hk_2_5vd_pos | <= | x"FFFF" |  |  |  | ; | rmap_hk_registers_o.hk_reg(10).hk_2_5vd_pos <= x"FFFF";
[15 empty] | rmap_hk_registers_o | . | hk_reg(11) | . | hk_1_5vd_pos | <= | x"FFFF" |  |  |  | ; | rmap_hk_registers_o.hk_reg(11).hk_1_5vd_pos <= x"FFFF";
[15 empty] | rmap_hk_registers_o | . | hk_reg(11) | . | hk_5vref | <= | x"FFFF" |  |  |  | ; | rmap_hk_registers_o.hk_reg(11).hk_5vref <= x"FFFF";
[15 empty] | rmap_hk_registers_o | . | hk_reg(12) | . | hk_vccd_pos_raw | <= | x"FFFF" |  |  |  | ; | rmap_hk_registers_o.hk_reg(12).hk_vccd_pos_raw <= x"FFFF";
[15 empty] | rmap_hk_registers_o | . | hk_reg(12) | . | hk_vclk_pos_raw | <= | x"FFFF" |  |  |  | ; | rmap_hk_registers_o.hk_reg(12).hk_vclk_pos_raw <= x"FFFF";
[15 empty] | rmap_hk_registers_o | . | hk_reg(13) | . | hk_van1_pos_raw | <= | x"FFFF" |  |  |  | ; | rmap_hk_registers_o.hk_reg(13).hk_van1_pos_raw <= x"FFFF";
[15 empty] | rmap_hk_registers_o | . | hk_reg(13) | . | hk_van3_neg_raw | <= | x"FFFF" |  |  |  | ; | rmap_hk_registers_o.hk_reg(13).hk_van3_neg_raw <= x"FFFF";
[15 empty] | rmap_hk_registers_o | . | hk_reg(14) | . | hk_van2_pos_raw | <= | x"FFFF" |  |  |  | ; | rmap_hk_registers_o.hk_reg(14).hk_van2_pos_raw <= x"FFFF";
[15 empty] | rmap_hk_registers_o | . | hk_reg(14) | . | hk_vdig_fpga_raw | <= | x"FFFF" |  |  |  | ; | rmap_hk_registers_o.hk_reg(14).hk_vdig_fpga_raw <= x"FFFF";
[15 empty] | rmap_hk_registers_o | . | hk_reg(15) | . | hk_vdig_spw_raw | <= | x"FFFF" |  |  |  | ; | rmap_hk_registers_o.hk_reg(15).hk_vdig_spw_raw <= x"FFFF";
[15 empty] | rmap_hk_registers_o | . | hk_reg(15) | . | hk_viclk_low | <= | x"FFFF" |  |  |  | ; | rmap_hk_registers_o.hk_reg(15).hk_viclk_low <= x"FFFF";
[15 empty] | rmap_hk_registers_o | . | hk_reg(16) | . | hk_adc_temp_a_e | <= | x"FFFF" |  |  |  | ; | rmap_hk_registers_o.hk_reg(16).hk_adc_temp_a_e <= x"FFFF";
[15 empty] | rmap_hk_registers_o | . | hk_reg(16) | . | hk_adc_temp_a_f | <= | x"FFFF" |  |  |  | ; | rmap_hk_registers_o.hk_reg(16).hk_adc_temp_a_f <= x"FFFF";
[15 empty] | rmap_hk_registers_o | . | hk_reg(17) | . | hk_ccd1_temp | <= | x"FFFF" |  |  |  | ; | rmap_hk_registers_o.hk_reg(17).hk_ccd1_temp <= x"FFFF";
[15 empty] | rmap_hk_registers_o | . | hk_reg(17) | . | hk_ccd2_temp | <= | x"FFFF" |  |  |  | ; | rmap_hk_registers_o.hk_reg(17).hk_ccd2_temp <= x"FFFF";
[15 empty] | rmap_hk_registers_o | . | hk_reg(18) | . | hk_ccd3_temp | <= | x"FFFF" |  |  |  | ; | rmap_hk_registers_o.hk_reg(18).hk_ccd3_temp <= x"FFFF";
[15 empty] | rmap_hk_registers_o | . | hk_reg(18) | . | hk_ccd4_temp | <= | x"FFFF" |  |  |  | ; | rmap_hk_registers_o.hk_reg(18).hk_ccd4_temp <= x"FFFF";
[15 empty] | rmap_hk_registers_o | . | hk_reg(19) | . | hk_wp605_spare | <= | x"FFFF" |  |  |  | ; | rmap_hk_registers_o.hk_reg(19).hk_wp605_spare <= x"FFFF";
[15 empty] | rmap_hk_registers_o | . | hk_reg(19) | . | lowres_prt_a_0 | <= | x"FFFF" |  |  |  | ; | rmap_hk_registers_o.hk_reg(19).lowres_prt_a_0 <= x"FFFF";
[15 empty] | rmap_hk_registers_o | . | hk_reg(20) | . | lowres_prt_a_1 | <= | x"FFFF" |  |  |  | ; | rmap_hk_registers_o.hk_reg(20).lowres_prt_a_1 <= x"FFFF";
[15 empty] | rmap_hk_registers_o | . | hk_reg(20) | . | lowres_prt_a_2 | <= | x"FFFF" |  |  |  | ; | rmap_hk_registers_o.hk_reg(20).lowres_prt_a_2 <= x"FFFF";
[15 empty] | rmap_hk_registers_o | . | hk_reg(21) | . | lowres_prt_a_3 | <= | x"FFFF" |  |  |  | ; | rmap_hk_registers_o.hk_reg(21).lowres_prt_a_3 <= x"FFFF";
[15 empty] | rmap_hk_registers_o | . | hk_reg(21) | . | lowres_prt_a_4 | <= | x"FFFF" |  |  |  | ; | rmap_hk_registers_o.hk_reg(21).lowres_prt_a_4 <= x"FFFF";
[15 empty] | rmap_hk_registers_o | . | hk_reg(22) | . | lowres_prt_a_5 | <= | x"FFFF" |  |  |  | ; | rmap_hk_registers_o.hk_reg(22).lowres_prt_a_5 <= x"FFFF";
[15 empty] | rmap_hk_registers_o | . | hk_reg(22) | . | lowres_prt_a_6 | <= | x"FFFF" |  |  |  | ; | rmap_hk_registers_o.hk_reg(22).lowres_prt_a_6 <= x"FFFF";
[15 empty] | rmap_hk_registers_o | . | hk_reg(23) | . | lowres_prt_a_7 | <= | x"FFFF" |  |  |  | ; | rmap_hk_registers_o.hk_reg(23).lowres_prt_a_7 <= x"FFFF";
[15 empty] | rmap_hk_registers_o | . | hk_reg(23) | . | lowres_prt_a_8 | <= | x"FFFF" |  |  |  | ; | rmap_hk_registers_o.hk_reg(23).lowres_prt_a_8 <= x"FFFF";
[15 empty] | rmap_hk_registers_o | . | hk_reg(24) | . | lowres_prt_a_9 | <= | x"FFFF" |  |  |  | ; | rmap_hk_registers_o.hk_reg(24).lowres_prt_a_9 <= x"FFFF";
[15 empty] | rmap_hk_registers_o | . | hk_reg(24) | . | lowres_prt_a_10 | <= | x"FFFF" |  |  |  | ; | rmap_hk_registers_o.hk_reg(24).lowres_prt_a_10 <= x"FFFF";
[15 empty] | rmap_hk_registers_o | . | hk_reg(25) | . | lowres_prt_a_11 | <= | x"FFFF" |  |  |  | ; | rmap_hk_registers_o.hk_reg(25).lowres_prt_a_11 <= x"FFFF";
[15 empty] | rmap_hk_registers_o | . | hk_reg(25) | . | lowres_prt_a_12 | <= | x"FFFF" |  |  |  | ; | rmap_hk_registers_o.hk_reg(25).lowres_prt_a_12 <= x"FFFF";
[15 empty] | rmap_hk_registers_o | . | hk_reg(26) | . | lowres_prt_a_13 | <= | x"FFFF" |  |  |  | ; | rmap_hk_registers_o.hk_reg(26).lowres_prt_a_13 <= x"FFFF";
[15 empty] | rmap_hk_registers_o | . | hk_reg(26) | . | lowres_prt_a_14 | <= | x"FFFF" |  |  |  | ; | rmap_hk_registers_o.hk_reg(26).lowres_prt_a_14 <= x"FFFF";
[15 empty] | rmap_hk_registers_o | . | hk_reg(27) | . | lowres_prt_a_15 | <= | x"FFFF" |  |  |  | ; | rmap_hk_registers_o.hk_reg(27).lowres_prt_a_15 <= x"FFFF";
[15 empty] | rmap_hk_registers_o | . | hk_reg(27) | . | sel_hires_prt0 | <= | x"FFFF" |  |  |  | ; | rmap_hk_registers_o.hk_reg(27).sel_hires_prt0 <= x"FFFF";
[15 empty] | rmap_hk_registers_o | . | hk_reg(28) | . | sel_hires_prt1 | <= | x"FFFF" |  |  |  | ; | rmap_hk_registers_o.hk_reg(28).sel_hires_prt1 <= x"FFFF";
[15 empty] | rmap_hk_registers_o | . | hk_reg(28) | . | sel_hires_prt2 | <= | x"FFFF" |  |  |  | ; | rmap_hk_registers_o.hk_reg(28).sel_hires_prt2 <= x"FFFF";
[15 empty] | rmap_hk_registers_o | . | hk_reg(29) | . | sel_hires_prt3 | <= | x"FFFF" |  |  |  | ; | rmap_hk_registers_o.hk_reg(29).sel_hires_prt3 <= x"FFFF";
[15 empty] | rmap_hk_registers_o | . | hk_reg(29) | . | sel_hires_prt4 | <= | x"FFFF" |  |  |  | ; | rmap_hk_registers_o.hk_reg(29).sel_hires_prt4 <= x"FFFF";
[15 empty] | rmap_hk_registers_o | . | hk_reg(30) | . | sel_hires_prt5 | <= | x"FFFF" |  |  |  | ; | rmap_hk_registers_o.hk_reg(30).sel_hires_prt5 <= x"FFFF";
[15 empty] | rmap_hk_registers_o | . | hk_reg(30) | . | sel_hires_prt6 | <= | x"FFFF" |  |  |  | ; | rmap_hk_registers_o.hk_reg(30).sel_hires_prt6 <= x"FFFF";
[15 empty] | rmap_hk_registers_o | . | hk_reg(31) | . | sel_hires_prt7 | <= | x"FFFF" |  |  |  | ; | rmap_hk_registers_o.hk_reg(31).sel_hires_prt7 <= x"FFFF";
[15 empty] | rmap_hk_registers_o | . | hk_reg(31) | . | zero_hires_amp | <= | x"FFFF" |  |  |  | ; | rmap_hk_registers_o.hk_reg(31).zero_hires_amp <= x"FFFF";