## Registers RAW
Register | ccd_seq_1_config
Address | 0x0000_0000
Byte Address | 0x0000_0003 | [7 empty] | 0x0000_0002 | [7 empty] | 0x0000_0001 | [7 empty] | 0x0000_0000
| Bit 31 | Bit 30 | Bit 29 | Bit 28 | Bit 27 | Bit 26 | Bit 25 | Bit 24 | Bit 23 | Bit 22 | Bit 21 | Bit 20 | Bit 19 | Bit 18 | Bit 17 | Bit 16 | Bit 15 | Bit 14 | Bit 13 | Bit 12 | Bit 11 | Bit 10 | Bit 9 | Bit 8 | Bit 7 | Bit 6 | Bit 5 | Bit 4 | Bit 3 | Bit 2 | Bit 1 | Bit 0
Access | W | W | W | W | W | W | W | W | W | W | W | W | W | W | W | W | W | W | W | W | W | W | W | W | W | W | W | W | W | W | W | -
Default | 0x8F7 | [11 empty] | 0x119E | [15 empty] | 0 | 0 | 0 | 0
Name | Register clock transfer count control | [11 empty] | Image clock transfer count contro | [15 empty] | Register clock direction control | Image clock direction control | Tri-level clock control | -
Register | ccd_seq_2_config
Address | 0x0000_0004
Byte Address | 0x0000_0007 | [7 empty] | 0x0000_0006 | [7 empty] | 0x0000_0005 | [7 empty] | 0x0000_0004
| Bit 31 | Bit 30 | Bit 29 | Bit 28 | Bit 27 | Bit 26 | Bit 25 | Bit 24 | Bit 23 | Bit 22 | Bit 21 | Bit 20 | Bit 19 | Bit 18 | Bit 17 | Bit 16 | Bit 15 | Bit 14 | Bit 13 | Bit 12 | Bit 11 | Bit 10 | Bit 9 | Bit 8 | Bit 7 | Bit 6 | Bit 5 | Bit 4 | Bit 3 | Bit 2 | Bit 1 | Bit 0
Access | - | - | - | - | - | - | - | - | - | - | - | - | W | W | W | W | W | W | W | W | W | W | W | W | W | W | W | W | W | W | W | W
Default | - | - | - | - | - | - | - | - | - | - | - | - | 0x001F4
Name | - | - | - | - | - | - | - | - | - | - | - | - | Slow read out pause count
Register | spw_packet_1_config
Address | 0x0000_0008
Byte Address | Bit 31 | [7 empty] | 0x0000_000A | [7 empty] | 0x0000_0009 | [7 empty] | 0x0000_0008
| Bit 31 | Bit 30 | Bit 29 | Bit 28 | Bit 27 | Bit 26 | Bit 25 | Bit 24 | Bit 23 | Bit 22 | Bit 21 | Bit 20 | Bit 19 | Bit 18 | Bit 17 | Bit 16 | Bit 15 | Bit 14 | Bit 13 | Bit 12 | Bit 11 | Bit 10 | Bit 9 | Bit 8 | Bit 7 | Bit 6 | Bit 5 | Bit 4 | Bit 3 | Bit 2 | Bit 1 | Bit 0
Access |  | - | - | - | - | - | - | - | - | - | - | - | W | W | W | W | W | W | W | W | W | W | W | W | W | W | W | W | W | W | W | -
Default |  | - | - | - | - | - | - | - | - | - | - | - | 0x11F8 | [15 empty] | 0b11 |  | 0 | 0
Name |  | - | - | - | - | - | - | - | - | - | - | - | Packet size control | [15 empty] | CCD Port data transmission selection control |  | Digitise control | -
Register | spw_packet_2_config
Address | 0x0000_000C
Byte Address | 0x0000_000F | [7 empty] | 0x0000_000E | [7 empty] | 0x0000_000D | [7 empty] | 0x0000_000C
| Bit 31 | Bit 30 | Bit 29 | Bit 28 | Bit 27 | Bit 26 | Bit 25 | Bit 24 | Bit 23 | Bit 22 | Bit 21 | Bit 20 | Bit 19 | Bit 18 | Bit 17 | Bit 16 | Bit 15 | Bit 14 | Bit 13 | Bit 12 | Bit 11 | Bit 10 | Bit 9 | Bit 8 | Bit 7 | Bit 6 | Bit 5 | Bit 4 | Bit 3 | Bit 2 | Bit 1 | Bit 0
Access | - | - | - | - | - | - | - | - | - | - | - | - | - | - | - | - | - | - | - | - | - | - | - | - | - | - | - | - | - | - | - | -
Default | - | - | - | - | - | - | - | - | - | - | - | - | - | - | - | - | - | - | - | - | - | - | - | - | - | - | - | - | - | - | - | -
Name | - | - | - | - | - | - | - | - | - | - | - | - | - | - | - | - | - | - | - | - | - | - | - | - | - | - | - | - | - | - | - | -
Register | CCD_1_windowing_1_config
Address | 0x0000_0010
Byte Address | 0x0000_0013 | [7 empty] | 0x0000_0012 | [7 empty] | 0x0000_0011 | [7 empty] | 0x0000_0010
| Bit 31 | Bit 30 | Bit 29 | Bit 28 | Bit 27 | Bit 26 | Bit 25 | Bit 24 | Bit 23 | Bit 22 | Bit 21 | Bit 20 | Bit 19 | Bit 18 | Bit 17 | Bit 16 | Bit 15 | Bit 14 | Bit 13 | Bit 12 | Bit 11 | Bit 10 | Bit 9 | Bit 8 | Bit 7 | Bit 6 | Bit 5 | Bit 4 | Bit 3 | Bit 2 | Bit 1 | Bit 0
Access | W | W | W | W | W | W | W | W | W | W | W | W | W | W | W | W | W | W | W | W | W | W | W | W | W | W | W | W | W | W | W | W
Default
Name | Window list pointer initial address – CCD1
Register | CCD_1_windowing_2_config
Address | 0x0000_0014
Byte Address | 0x0000_0017 | [7 empty] | 0x0000_0016 | [7 empty] | 0x0000_0015 | [7 empty] | 0x0000_0014
| Bit 31 | Bit 30 | Bit 29 | Bit 28 | Bit 27 | Bit 26 | Bit 25 | Bit 24 | Bit 23 | Bit 22 | Bit 21 | Bit 20 | Bit 19 | Bit 18 | Bit 17 | Bit 16 | Bit 15 | Bit 14 | Bit 13 | Bit 12 | Bit 11 | Bit 10 | Bit 9 | Bit 8 | Bit 7 | Bit 6 | Bit 5 | Bit 4 | Bit 3 | Bit 2 | Bit 1 | Bit 0
Access | W | W | W | W | W | W | W | W | W | W | W | W | W | W | W | W | - | - | - | - | W | W | W | W | W | W | W | W | W | W | W | W
Default | [16 empty] | - | - | - | -
Name | Window list length – CCD1 | [15 empty] | - | - | - | - | Window height – CCD1 | [5 empty] | Window width – CCD1
Register | CCD_2_windowing_1_config
Address | 0x0000_0018
Byte Address | 0x0000_001B | [7 empty] | 0x0000_001A | [7 empty] | 0x0000_0019 | [7 empty] | 0x0000_0018
| Bit 31 | Bit 30 | Bit 29 | Bit 28 | Bit 27 | Bit 26 | Bit 25 | Bit 24 | Bit 23 | Bit 22 | Bit 21 | Bit 20 | Bit 19 | Bit 18 | Bit 17 | Bit 16 | Bit 15 | Bit 14 | Bit 13 | Bit 12 | Bit 11 | Bit 10 | Bit 9 | Bit 8 | Bit 7 | Bit 6 | Bit 5 | Bit 4 | Bit 3 | Bit 2 | Bit 1 | Bit 0
Access | W | W | W | W | W | W | W | W | W | W | W | W | W | W | W | W | W | W | W | W | W | W | W | W | W | W | W | W | W | W | W | W
Default
Name | Window list pointer initial address – CCD2
Register | CCD_2_windowing_2_config
Address | 0x0000_001C
Byte Address | 0x0000_001F | [7 empty] | 0x0000_001E | [7 empty] | 0x0000_001D | [7 empty] | 0x0000_001C
| Bit 31 | Bit 30 | Bit 29 | Bit 28 | Bit 27 | Bit 26 | Bit 25 | Bit 24 | Bit 23 | Bit 22 | Bit 21 | Bit 20 | Bit 19 | Bit 18 | Bit 17 | Bit 16 | Bit 15 | Bit 14 | Bit 13 | Bit 12 | Bit 11 | Bit 10 | Bit 9 | Bit 8 | Bit 7 | Bit 6 | Bit 5 | Bit 4 | Bit 3 | Bit 2 | Bit 1 | Bit 0
Access | W | W | W | W | W | W | W | W | W | W | W | W | W | W | W | W | - | - | - | - | W | W | W | W | W | W | W | W | W | W | W | W
Default | [16 empty] | - | - | - | -
Name | Window list length – CCD2 | [15 empty] | - | - | - | - | Window height – CCD2 | [5 empty] | Window width – CCD2
Register | CCD_3_windowing_1_config
Address | 0x0000_0020
Byte Address | 0x0000_0023 | [7 empty] | 0x0000_0022 | [7 empty] | 0x0000_0021 | [7 empty] | 0x0000_0020
| Bit 31 | Bit 30 | Bit 29 | Bit 28 | Bit 27 | Bit 26 | Bit 25 | Bit 24 | Bit 23 | Bit 22 | Bit 21 | Bit 20 | Bit 19 | Bit 18 | Bit 17 | Bit 16 | Bit 15 | Bit 14 | Bit 13 | Bit 12 | Bit 11 | Bit 10 | Bit 9 | Bit 8 | Bit 7 | Bit 6 | Bit 5 | Bit 4 | Bit 3 | Bit 2 | Bit 1 | Bit 0
Access | W | W | W | W | W | W | W | W | W | W | W | W | W | W | W | W | W | W | W | W | W | W | W | W | W | W | W | W | W | W | W | W
Default
Name | Window list pointer initial address – CCD3
Register | CCD_3_windowing_2_config
Address | 0x0000_0024
Byte Address | 0x0000_0027 | [7 empty] | 0x0000_0026 | [7 empty] | 0x0000_0025 | [7 empty] | 0x0000_0024
| Bit 31 | Bit 30 | Bit 29 | Bit 28 | Bit 27 | Bit 26 | Bit 25 | Bit 24 | Bit 23 | Bit 22 | Bit 21 | Bit 20 | Bit 19 | Bit 18 | Bit 17 | Bit 16 | Bit 15 | Bit 14 | Bit 13 | Bit 12 | Bit 11 | Bit 10 | Bit 9 | Bit 8 | Bit 7 | Bit 6 | Bit 5 | Bit 4 | Bit 3 | Bit 2 | Bit 1 | Bit 0
Access | W | W | W | W | W | W | W | W | W | W | W | W | W | W | W | W | - | - | - | - | W | W | W | W | W | W | W | W | W | W | W | W
Default | [16 empty] | - | - | - | -
Name | Window list length – CCD3 | [15 empty] | - | - | - | - | Window height – CCD3 | [5 empty] | Window width – CCD3
Register | CCD_4_windowing_1_config
Address | 0x0000_0028
Byte Address | 0x0000_002B | [7 empty] | 0x0000_002A | [7 empty] | 0x0000_0029 | [7 empty] | 0x0000_0028
| Bit 31 | Bit 30 | Bit 29 | Bit 28 | Bit 27 | Bit 26 | Bit 25 | Bit 24 | Bit 23 | Bit 22 | Bit 21 | Bit 20 | Bit 19 | Bit 18 | Bit 17 | Bit 16 | Bit 15 | Bit 14 | Bit 13 | Bit 12 | Bit 11 | Bit 10 | Bit 9 | Bit 8 | Bit 7 | Bit 6 | Bit 5 | Bit 4 | Bit 3 | Bit 2 | Bit 1 | Bit 0
Access | W | W | W | W | W | W | W | W | W | W | W | W | W | W | W | W | W | W | W | W | W | W | W | W | W | W | W | W | W | W | W | W
Default
Name | Window list pointer initial address – CCD4
Register | CCD_4_windowing_2_config
Address | 0x0000_002C
Byte Address | 0x0000_002F | [7 empty] | 0x0000_002E | [7 empty] | 0x0000_002D | [7 empty] | 0x0000_002C
| Bit 31 | Bit 30 | Bit 29 | Bit 28 | Bit 27 | Bit 26 | Bit 25 | Bit 24 | Bit 23 | Bit 22 | Bit 21 | Bit 20 | Bit 19 | Bit 18 | Bit 17 | Bit 16 | Bit 15 | Bit 14 | Bit 13 | Bit 12 | Bit 11 | Bit 10 | Bit 9 | Bit 8 | Bit 7 | Bit 6 | Bit 5 | Bit 4 | Bit 3 | Bit 2 | Bit 1 | Bit 0
Access | W | W | W | W | W | W | W | W | W | W | W | W | W | W | W | W | - | - | - | - | W | W | W | W | W | W | W | W | W | W | W | W
Default | [16 empty] | - | - | - | -
Name | Window list length – CCD4 | [15 empty] | - | - | - | - | Window height – CCD4 | [5 empty] | Window width – CCD4
Register | operation_mode_config
Address | 0x0000_0038
Byte Address | 0x0000_003B | [7 empty] | 0x0000_003A | [7 empty] | 0x0000_0039 | [7 empty] | 0x0000_0038
| Bit 31 | Bit 30 | Bit 29 | Bit 28 | Bit 27 | Bit 26 | Bit 25 | Bit 24 | Bit 23 | Bit 22 | Bit 21 | Bit 20 | Bit 19 | Bit 18 | Bit 17 | Bit 16 | Bit 15 | Bit 14 | Bit 13 | Bit 12 | Bit 11 | Bit 10 | Bit 9 | Bit 8 | Bit 7 | Bit 6 | Bit 5 | Bit 4 | Bit 3 | Bit 2 | Bit 1 | Bit 0
Access | - | - | - | - | - | - | - | - | - | - | - | - | - | - | - | - | - | - | - | - | - | - | - | - | W | W | W | W | - | - | - | -
Default | - | - | - | - | - | - | - | - | - | - | - | - | - | - | - | - | - | - | - | - | - | - | - | - | 0x1 |  |  |  | - | - | - | -
Name | - | - | - | - | - | - | - | - | - | - | - | - | - | - | - | - | - | - | - | - | - | - | - | - | Mode selection control |  |  |  | - | - | - | -
Register | sync_config
Address | 0x0000_003C
Byte Address | 0x0000_003F | [7 empty] | 0x0000_003E | [7 empty] | 0x0000_003D | [7 empty] | 0x0000_003C
| Bit 31 | Bit 30 | Bit 29 | Bit 28 | Bit 27 | Bit 26 | Bit 25 | Bit 24 | Bit 23 | Bit 22 | Bit 21 | Bit 20 | Bit 19 | Bit 18 | Bit 17 | Bit 16 | Bit 15 | Bit 14 | Bit 13 | Bit 12 | Bit 11 | Bit 10 | Bit 9 | Bit 8 | Bit 7 | Bit 6 | Bit 5 | Bit 4 | Bit 3 | Bit 2 | Bit 1 | Bit 0
Access | - | - | - | - | - | - | - | - | - | - | - | - | - | - | - | - | - | - | - | - | - | - | - | - | - | - | - | - | - | W | W | W
Default | - | - | - | - | - | - | - | - | - | - | - | - | - | - | - | - | - | - | - | - | - | - | - | - | - | - | - | - | - | 0 | 0b00
Name | - | - | - | - | - | - | - | - | - | - | - | - | - | - | - | - | - | - | - | - | - | - | - | - | - | - | - | - | - | Self-trigger control | Sync configuration
Register | dac_control
Address | -
Byte Address | - | [7 empty] | - | [7 empty] | - | [7 empty] | -
| Bit 31 | Bit 30 | Bit 29 | Bit 28 | Bit 27 | Bit 26 | Bit 25 | Bit 24 | Bit 23 | Bit 22 | Bit 21 | Bit 20 | Bit 19 | Bit 18 | Bit 17 | Bit 16 | Bit 15 | Bit 14 | Bit 13 | Bit 12 | Bit 11 | Bit 10 | Bit 9 | Bit 8 | Bit 7 | Bit 6 | Bit 5 | Bit 4 | Bit 3 | Bit 2 | Bit 1 | Bit 0
Access | - | - | - | - | - | - | - | - | - | - | - | - | - | - | - | - | - | - | - | - | - | - | - | - | - | - | - | - | - | - | - | -
Default | - | - | - | - | - | - | - | - | - | - | - | - | - | - | - | - | - | - | - | - | - | - | - | - | - | - | - | - | - | - | - | -
Name | - | - | - | - | - | - | - | - | - | - | - | - | - | - | - | - | - | - | - | - | - | - | - | - | - | - | - | - | - | - | - | -
Register | clock_source_control
Address | -
Byte Address | - | [7 empty] | - | [7 empty] | - | [7 empty] | -
| Bit 31 | Bit 30 | Bit 29 | Bit 28 | Bit 27 | Bit 26 | Bit 25 | Bit 24 | Bit 23 | Bit 22 | Bit 21 | Bit 20 | Bit 19 | Bit 18 | Bit 17 | Bit 16 | Bit 15 | Bit 14 | Bit 13 | Bit 12 | Bit 11 | Bit 10 | Bit 9 | Bit 8 | Bit 7 | Bit 6 | Bit 5 | Bit 4 | Bit 3 | Bit 2 | Bit 1 | Bit 0
Access | - | - | - | - | - | - | - | - | - | - | - | - | - | - | - | - | - | - | - | - | - | - | - | - | - | - | - | - | - | - | - | -
Default | - | - | - | - | - | - | - | - | - | - | - | - | - | - | - | - | - | - | - | - | - | - | - | - | - | - | - | - | - | - | - | -
Name | - | - | - | - | - | - | - | - | - | - | - | - | - | - | - | - | - | - | - | - | - | - | - | - | - | - | - | - | - | - | - | -
Register | frame_number
Address | 0x0000_0048
Byte Address | 0x0000_004B | [7 empty] | 0x0000_004A | [7 empty] | 0x0000_0049 | [7 empty] | 0x0000_0048
| Bit 31 | Bit 30 | Bit 29 | Bit 28 | Bit 27 | Bit 26 | Bit 25 | Bit 24 | Bit 23 | Bit 22 | Bit 21 | Bit 20 | Bit 19 | Bit 18 | Bit 17 | Bit 16 | Bit 15 | Bit 14 | Bit 13 | Bit 12 | Bit 11 | Bit 10 | Bit 9 | Bit 8 | Bit 7 | Bit 6 | Bit 5 | Bit 4 | Bit 3 | Bit 2 | Bit 1 | Bit 0
Access | - | - | - | - | - | - | - | - | - | - | - | - | - | - | - | - | - | - | - | - | - | - | - | - | - | - | - | - | - | - | R | R
Default | - | - | - | - | - | - | - | - | - | - | - | - | - | - | - | - | - | - | - | - | - | - | - | - | - | - | - | - | - | - | 0b00
Name | - | - | - | - | - | - | - | - | - | - | - | - | - | - | - | - | - | - | - | - | - | - | - | - | - | - | - | - | - | - | Frame number
Register | current_mode
Address | 0x0000_004C
Byte Address | 0x0000_004F | [7 empty] | 0x0000_004E | [7 empty] | 0x0000_004D | [7 empty] | 0x0000_004C
| Bit 31 | Bit 30 | Bit 29 | Bit 28 | Bit 27 | Bit 26 | Bit 25 | Bit 24 | Bit 23 | Bit 22 | Bit 21 | Bit 20 | Bit 19 | Bit 18 | Bit 17 | Bit 16 | Bit 15 | Bit 14 | Bit 13 | Bit 12 | Bit 11 | Bit 10 | Bit 9 | Bit 8 | Bit 7 | Bit 6 | Bit 5 | Bit 4 | Bit 3 | Bit 2 | Bit 1 | Bit 0
Access | - | - | - | - | - | - | - | - | - | - | - | - | - | - | - | - | - | - | - | - | - | - | - | - | - | - | - | - | R | R | R | R
Default | - | - | - | - | - | - | - | - | - | - | - | - | - | - | - | - | - | - | - | - | - | - | - | - | - | - | - | - | 0b0000
Name | - | - | - | - | - | - | - | - | - | - | - | - | - | - | - | - | - | - | - | - | - | - | - | - | - | - | - | - | Current mode

## Registers TREATED
Register | ccd_seq_1_config
Address | 0x0000_0000
Byte Address | 0x0000_0003 | [7 empty] | 0x0000_0002 | [7 empty] | 0x0000_0001 | [7 empty] | 0x0000_0000
| Bit 7 | Bit 6 | Bit 5 | Bit 4 | Bit 3 | Bit 2 | Bit 1 | Bit 0 | Bit 7 | Bit 6 | Bit 5 | Bit 4 | Bit 3 | Bit 2 | Bit 1 | Bit 0 | Bit 7 | Bit 6 | Bit 5 | Bit 4 | Bit 3 | Bit 2 | Bit 1 | Bit 0 | Bit 7 | Bit 6 | Bit 5 | Bit 4 | Bit 3 | Bit 2 | Bit 1 | Bit 0
Access | R/W | R/W | R/W | R/W | R/W | R/W | R/W | R/W | R/W | R/W | R/W | R/W | R/W | R/W | R/W | R/W | R/W | R/W | R/W | R/W | R/W | R/W | R/W | R/W | R/W | R/W | R/W | R/W | R/W | R/W | R/W | R
Default | 0x8F7 | [11 empty] | 0x119E | [15 empty] | 0 | 0 | 0 | 0
Name | register_clock_transfer_count_control | [11 empty] | image_clock_transfer_count_control | [15 empty] | register_clock_direction_control | image_clock_direction_control | tri_level_clock_control | -
Register | ccd_seq_2_config
Address | 0x0000_0004
Byte Address | 0x0000_0007 | [7 empty] | 0x0000_0006 | [7 empty] | 0x0000_0005 | [7 empty] | 0x0000_0004
| Bit 7 | Bit 6 | Bit 5 | Bit 4 | Bit 3 | Bit 2 | Bit 1 | Bit 0 | Bit 7 | Bit 6 | Bit 5 | Bit 4 | Bit 3 | Bit 2 | Bit 1 | Bit 0 | Bit 7 | Bit 6 | Bit 5 | Bit 4 | Bit 3 | Bit 2 | Bit 1 | Bit 0 | Bit 7 | Bit 6 | Bit 5 | Bit 4 | Bit 3 | Bit 2 | Bit 1 | Bit 0
Access | R/W | R | R | R | R | R | R | R | R | R | R | R | R/W | R/W | R/W | R/W | R/W | R/W | R/W | R/W | R/W | R/W | R/W | R/W | R/W | R/W | R/W | R/W | R/W | R/W | R/W | R/W
Default | 0 | 0 | 0 | 0 | 0 | 0 | 0 | 0 | 0 | 0 | 0 | 0 | 0x001F4
Name | - | - | - | - | - | - | - | - | - | - | - | - | slow_read_out_pause_count
Register | spw_packet_1_config
Address | 0x0000_0008
Byte Address | 0x0000_000B | [7 empty] | 0x0000_000A | [7 empty] | 0x0000_0009 | [7 empty] | 0x0000_0008
| Bit 7 | Bit 6 | Bit 5 | Bit 4 | Bit 3 | Bit 2 | Bit 1 | Bit 0 | Bit 7 | Bit 6 | Bit 5 | Bit 4 | Bit 3 | Bit 2 | Bit 1 | Bit 0 | Bit 7 | Bit 6 | Bit 5 | Bit 4 | Bit 3 | Bit 2 | Bit 1 | Bit 0 | Bit 7 | Bit 6 | Bit 5 | Bit 4 | Bit 3 | Bit 2 | Bit 1 | Bit 0
Access | R/W | R | R | R | R | R | R | R | R | R | R | R | R/W | R/W | R/W | R/W | R/W | R/W | R/W | R/W | R/W | R/W | R/W | R/W | R/W | R/W | R/W | R/W | R/W | R/W | R/W | R
Default | 0 | 0 | 0 | 0 | 0 | 0 | 0 | 0 | 0 | 0 | 0 | 0 | 0x11F8 | [15 empty] | 0b11 |  | 0 | 0
Name |  | - | - | - | - | - | - | - | - | - | - | - | packet_size_control | [15 empty] | ccd_port_data_transmission_selection_control |  | digitise_control | -
Register | spw_packet_2_config
Address | 0x0000_000C
Byte Address | 0x0000_000F | [7 empty] | 0x0000_000E | [7 empty] | 0x0000_000D | [7 empty] | 0x0000_000C
| Bit 7 | Bit 6 | Bit 5 | Bit 4 | Bit 3 | Bit 2 | Bit 1 | Bit 0 | Bit 7 | Bit 6 | Bit 5 | Bit 4 | Bit 3 | Bit 2 | Bit 1 | Bit 0 | Bit 7 | Bit 6 | Bit 5 | Bit 4 | Bit 3 | Bit 2 | Bit 1 | Bit 0 | Bit 7 | Bit 6 | Bit 5 | Bit 4 | Bit 3 | Bit 2 | Bit 1 | Bit 0
Access | R/W | R | R | R | R | R | R | R | R | R | R | R | R | R | R | R | R | R | R | R | R | R | R | R | R | R | R | R | R | R | R | R
Default | 0 | 0 | 0 | 0 | 0 | 0 | 0 | 0 | 0 | 0 | 0 | 0 | 0 | 0 | 0 | 0 | 0 | 0 | 0 | 0 | 0 | 0 | 0 | 0 | 0 | 0 | 0 | 0 | 0 | 0 | 0 | 0
Name | - | - | - | - | - | - | - | - | - | - | - | - | - | - | - | - | - | - | - | - | - | - | - | - | - | - | - | - | - | - | - | -
Register | CCD_1_windowing_1_config
Address | 0x0000_0010
Byte Address | 0x0000_0013 | [7 empty] | 0x0000_0012 | [7 empty] | 0x0000_0011 | [7 empty] | 0x0000_0010
| Bit 7 | Bit 6 | Bit 5 | Bit 4 | Bit 3 | Bit 2 | Bit 1 | Bit 0 | Bit 7 | Bit 6 | Bit 5 | Bit 4 | Bit 3 | Bit 2 | Bit 1 | Bit 0 | Bit 7 | Bit 6 | Bit 5 | Bit 4 | Bit 3 | Bit 2 | Bit 1 | Bit 0 | Bit 7 | Bit 6 | Bit 5 | Bit 4 | Bit 3 | Bit 2 | Bit 1 | Bit 0
Access | R/W | R/W | R/W | R/W | R/W | R/W | R/W | R/W | R/W | R/W | R/W | R/W | R/W | R/W | R/W | R/W | R/W | R/W | R/W | R/W | R/W | R/W | R/W | R/W | R/W | R/W | R/W | R/W | R/W | R/W | R/W | R/W
Default | 0x00000000
Name | window_list_pointer_initial_address_ccd1
Register | CCD_1_windowing_2_config
Address | 0x0000_0014
Byte Address | 0x0000_0017 | [7 empty] | 0x0000_0016 | [7 empty] | 0x0000_0015 | [7 empty] | 0x0000_0014
| Bit 7 | Bit 6 | Bit 5 | Bit 4 | Bit 3 | Bit 2 | Bit 1 | Bit 0 | Bit 7 | Bit 6 | Bit 5 | Bit 4 | Bit 3 | Bit 2 | Bit 1 | Bit 0 | Bit 7 | Bit 6 | Bit 5 | Bit 4 | Bit 3 | Bit 2 | Bit 1 | Bit 0 | Bit 7 | Bit 6 | Bit 5 | Bit 4 | Bit 3 | Bit 2 | Bit 1 | Bit 0
Access | R/W | R/W | R/W | R/W | R/W | R/W | R/W | R/W | R/W | R/W | R/W | R/W | R/W | R/W | R/W | R/W | R | R | R | R | R/W | R/W | R/W | R/W | R/W | R/W | R/W | R/W | R/W | R/W | R/W | R/W
Default | 0x0000 | [15 empty] | 0 | 0 | 0 | 0 | 0b00000 | [5 empty] | 0b00000
Name | window_list_length_ccd1 | [15 empty] | - | - | - | - | window_height_ccd1 | [5 empty] | window_width_ccd1
Register | CCD_2_windowing_1_config
Address | 0x0000_0018
Byte Address | 0x0000_001B | [7 empty] | 0x0000_001A | [7 empty] | 0x0000_0019 | [7 empty] | 0x0000_0018
| Bit 7 | Bit 6 | Bit 5 | Bit 4 | Bit 3 | Bit 2 | Bit 1 | Bit 0 | Bit 7 | Bit 6 | Bit 5 | Bit 4 | Bit 3 | Bit 2 | Bit 1 | Bit 0 | Bit 7 | Bit 6 | Bit 5 | Bit 4 | Bit 3 | Bit 2 | Bit 1 | Bit 0 | Bit 7 | Bit 6 | Bit 5 | Bit 4 | Bit 3 | Bit 2 | Bit 1 | Bit 0
Access | R/W | R/W | R/W | R/W | R/W | R/W | R/W | R/W | R/W | R/W | R/W | R/W | R/W | R/W | R/W | R/W | R/W | R/W | R/W | R/W | R/W | R/W | R/W | R/W | R/W | R/W | R/W | R/W | R/W | R/W | R/W | R/W
Default | 0x00000000
Name | window_list_pointer_initial_address_ccd2
Register | CCD_2_windowing_2_config
Address | 0x0000_001C
Byte Address | 0x0000_001F | [7 empty] | 0x0000_001E | [7 empty] | 0x0000_001D | [7 empty] | 0x0000_001C
| Bit 7 | Bit 6 | Bit 5 | Bit 4 | Bit 3 | Bit 2 | Bit 1 | Bit 0 | Bit 7 | Bit 6 | Bit 5 | Bit 4 | Bit 3 | Bit 2 | Bit 1 | Bit 0 | Bit 7 | Bit 6 | Bit 5 | Bit 4 | Bit 3 | Bit 2 | Bit 1 | Bit 0 | Bit 7 | Bit 6 | Bit 5 | Bit 4 | Bit 3 | Bit 2 | Bit 1 | Bit 0
Access | R/W | R/W | R/W | R/W | R/W | R/W | R/W | R/W | R/W | R/W | R/W | R/W | R/W | R/W | R/W | R/W | R | R | R | R | R/W | R/W | R/W | R/W | R/W | R/W | R/W | R/W | R/W | R/W | R/W | R/W
Default | 0x0000 | [15 empty] | 0 | 0 | 0 | 0 | 0b00000 | [5 empty] | 0b00000
Name | window_list_length_ccd2 | [15 empty] | - | - | - | - | window_height_ccd2 | [5 empty] | window_width_ccd2
Register | CCD_3_windowing_1_config
Address | 0x0000_0020
Byte Address | 0x0000_0023 | [7 empty] | 0x0000_0022 | [7 empty] | 0x0000_0021 | [7 empty] | 0x0000_0020
| Bit 7 | Bit 6 | Bit 5 | Bit 4 | Bit 3 | Bit 2 | Bit 1 | Bit 0 | Bit 7 | Bit 6 | Bit 5 | Bit 4 | Bit 3 | Bit 2 | Bit 1 | Bit 0 | Bit 7 | Bit 6 | Bit 5 | Bit 4 | Bit 3 | Bit 2 | Bit 1 | Bit 0 | Bit 7 | Bit 6 | Bit 5 | Bit 4 | Bit 3 | Bit 2 | Bit 1 | Bit 0
Access | R/W | R/W | R/W | R/W | R/W | R/W | R/W | R/W | R/W | R/W | R/W | R/W | R/W | R/W | R/W | R/W | R/W | R/W | R/W | R/W | R/W | R/W | R/W | R/W | R/W | R/W | R/W | R/W | R/W | R/W | R/W | R/W
Default | 0x00000000
Name | window_list_pointer_initial_address_ccd3
Register | CCD_3_windowing_2_config
Address | 0x0000_0024
Byte Address | 0x0000_0027 | [7 empty] | 0x0000_0026 | [7 empty] | 0x0000_0025 | [7 empty] | 0x0000_0024
| Bit 7 | Bit 6 | Bit 5 | Bit 4 | Bit 3 | Bit 2 | Bit 1 | Bit 0 | Bit 7 | Bit 6 | Bit 5 | Bit 4 | Bit 3 | Bit 2 | Bit 1 | Bit 0 | Bit 7 | Bit 6 | Bit 5 | Bit 4 | Bit 3 | Bit 2 | Bit 1 | Bit 0 | Bit 7 | Bit 6 | Bit 5 | Bit 4 | Bit 3 | Bit 2 | Bit 1 | Bit 0
Access | R/W | R/W | R/W | R/W | R/W | R/W | R/W | R/W | R/W | R/W | R/W | R/W | R/W | R/W | R/W | R/W | R | R | R | R | R/W | R/W | R/W | R/W | R/W | R/W | R/W | R/W | R/W | R/W | R/W | R/W
Default | 0x0000 | [15 empty] | 0 | 0 | 0 | 0 | 0b00000 | [5 empty] | 0b00000
Name | window_list_length_ccd3 | [15 empty] | - | - | - | - | window_height_ccd3 | [5 empty] | window_width_ccd3
Register | CCD_4_windowing_1_config
Address | 0x0000_0028
Byte Address | 0x0000_002B | [7 empty] | 0x0000_002A | [7 empty] | 0x0000_0029 | [7 empty] | 0x0000_0028
| Bit 7 | Bit 6 | Bit 5 | Bit 4 | Bit 3 | Bit 2 | Bit 1 | Bit 0 | Bit 7 | Bit 6 | Bit 5 | Bit 4 | Bit 3 | Bit 2 | Bit 1 | Bit 0 | Bit 7 | Bit 6 | Bit 5 | Bit 4 | Bit 3 | Bit 2 | Bit 1 | Bit 0 | Bit 7 | Bit 6 | Bit 5 | Bit 4 | Bit 3 | Bit 2 | Bit 1 | Bit 0
Access | R/W | R/W | R/W | R/W | R/W | R/W | R/W | R/W | R/W | R/W | R/W | R/W | R/W | R/W | R/W | R/W | R/W | R/W | R/W | R/W | R/W | R/W | R/W | R/W | R/W | R/W | R/W | R/W | R/W | R/W | R/W | R/W
Default | 0x00000000
Name | window_list_pointer_initial_address_ccd4
Register | CCD_4_windowing_2_config
Address | 0x0000_002C
Byte Address | 0x0000_002F | [7 empty] | 0x0000_002E | [7 empty] | 0x0000_002D | [7 empty] | 0x0000_002C
| Bit 7 | Bit 6 | Bit 5 | Bit 4 | Bit 3 | Bit 2 | Bit 1 | Bit 0 | Bit 7 | Bit 6 | Bit 5 | Bit 4 | Bit 3 | Bit 2 | Bit 1 | Bit 0 | Bit 7 | Bit 6 | Bit 5 | Bit 4 | Bit 3 | Bit 2 | Bit 1 | Bit 0 | Bit 7 | Bit 6 | Bit 5 | Bit 4 | Bit 3 | Bit 2 | Bit 1 | Bit 0
Access | R/W | R/W | R/W | R/W | R/W | R/W | R/W | R/W | R/W | R/W | R/W | R/W | R/W | R/W | R/W | R/W | R | R | R | R | R/W | R/W | R/W | R/W | R/W | R/W | R/W | R/W | R/W | R/W | R/W | R/W
Default | 0x0000 | [15 empty] | 0 | 0 | 0 | 0 | 0b00000 | [5 empty] | 0b00000
Name | window_list_length_ccd4 | [15 empty] | - | - | - | - | window_height_ccd4 | [5 empty] | window_width_ccd4
Register | operation_mode_config
Address | 0x0000_0038
Byte Address | 0x0000_003B | [7 empty] | 0x0000_003A | [7 empty] | 0x0000_0039 | [7 empty] | 0x0000_0038
| Bit 7 | Bit 6 | Bit 5 | Bit 4 | Bit 3 | Bit 2 | Bit 1 | Bit 0 | Bit 7 | Bit 6 | Bit 5 | Bit 4 | Bit 3 | Bit 2 | Bit 1 | Bit 0 | Bit 7 | Bit 6 | Bit 5 | Bit 4 | Bit 3 | Bit 2 | Bit 1 | Bit 0 | Bit 7 | Bit 6 | Bit 5 | Bit 4 | Bit 3 | Bit 2 | Bit 1 | Bit 0
Access | R/W | R | R | R | R | R | R | R | R | R | R | R | R | R | R | R | R | R | R | R | R | R | R | R | R/W | R/W | R/W | R/W | R | R | R | R
Default | 0 | 0 | 0 | 0 | 0 | 0 | 0 | 0 | 0 | 0 | 0 | 0 | 0 | 0 | 0 | 0 | 0 | 0 | 0 | 0 | 0 | 0 | 0 | 0 | 0x1 |  |  |  | 0 | 0 | 0 | 0
Name | - | - | - | - | - | - | - | - | - | - | - | - | - | - | - | - | - | - | - | - | - | - | - | - | mode_selection_control |  |  |  | - | - | - | -
Register | sync_config
Address | 0x0000_003C
Byte Address | 0x0000_003F | [7 empty] | 0x0000_003E | [7 empty] | 0x0000_003D | [7 empty] | 0x0000_003C
| Bit 7 | Bit 6 | Bit 5 | Bit 4 | Bit 3 | Bit 2 | Bit 1 | Bit 0 | Bit 7 | Bit 6 | Bit 5 | Bit 4 | Bit 3 | Bit 2 | Bit 1 | Bit 0 | Bit 7 | Bit 6 | Bit 5 | Bit 4 | Bit 3 | Bit 2 | Bit 1 | Bit 0 | Bit 7 | Bit 6 | Bit 5 | Bit 4 | Bit 3 | Bit 2 | Bit 1 | Bit 0
Access | R/W | R | R | R | R | R | R | R | R | R | R | R | R | R | R | R | R | R | R | R | R | R | R | R | R | R | R | R | R | R/W | R/W | R/W
Default | 0 | 0 | 0 | 0 | 0 | 0 | 0 | 0 | 0 | 0 | 0 | 0 | 0 | 0 | 0 | 0 | 0 | 0 | 0 | 0 | 0 | 0 | 0 | 0 | 0 | 0 | 0 | 0 | 0 | 0 | 0b00
Name | - | - | - | - | - | - | - | - | - | - | - | - | - | - | - | - | - | - | - | - | - | - | - | - | - | - | - | - | - | self_trigger_control | sync_configuration
Register | dac_control
Address | 0x0000_0040
Byte Address | 0x0000_0043 | [7 empty] | 0x0000_0042 | [7 empty] | 0x0000_0041 | [7 empty] | 0x0000_0040
| Bit 7 | Bit 6 | Bit 5 | Bit 4 | Bit 3 | Bit 2 | Bit 1 | Bit 0 | Bit 7 | Bit 6 | Bit 5 | Bit 4 | Bit 3 | Bit 2 | Bit 1 | Bit 0 | Bit 7 | Bit 6 | Bit 5 | Bit 4 | Bit 3 | Bit 2 | Bit 1 | Bit 0 | Bit 7 | Bit 6 | Bit 5 | Bit 4 | Bit 3 | Bit 2 | Bit 1 | Bit 0
Access | R | R | R | R | R | R | R | R | R | R | R | R | R | R | R | R | R | R | R | R | R | R | R | R | R | R | R | R | R | R | R | R
Default | 0 | 0 | 0 | 0 | 0 | 0 | 0 | 0 | 0 | 0 | 0 | 0 | 0 | 0 | 0 | 0 | 0 | 0 | 0 | 0 | 0 | 0 | 0 | 0 | 0 | 0 | 0 | 0 | 0 | 0 | 0 | 0
Name | - | - | - | - | - | - | - | - | - | - | - | - | - | - | - | - | - | - | - | - | - | - | - | - | - | - | - | - | - | - | - | -
Register | clock_source_control
Address | 0x0000_0044
Byte Address | 0x0000_0047 | [7 empty] | 0x0000_0046 | [7 empty] | 0x0000_0045 | [7 empty] | 0x0000_0044
| Bit 7 | Bit 6 | Bit 5 | Bit 4 | Bit 3 | Bit 2 | Bit 1 | Bit 0 | Bit 7 | Bit 6 | Bit 5 | Bit 4 | Bit 3 | Bit 2 | Bit 1 | Bit 0 | Bit 7 | Bit 6 | Bit 5 | Bit 4 | Bit 3 | Bit 2 | Bit 1 | Bit 0 | Bit 7 | Bit 6 | Bit 5 | Bit 4 | Bit 3 | Bit 2 | Bit 1 | Bit 0
Access | R | R | R | R | R | R | R | R | R | R | R | R | R | R | R | R | R | R | R | R | R | R | R | R | R | R | R | R | R | R | R | R
Default | 0 | 0 | 0 | 0 | 0 | 0 | 0 | 0 | 0 | 0 | 0 | 0 | 0 | 0 | 0 | 0 | 0 | 0 | 0 | 0 | 0 | 0 | 0 | 0 | 0 | 0 | 0 | 0 | 0 | 0 | 0 | 0
Name | - | - | - | - | - | - | - | - | - | - | - | - | - | - | - | - | - | - | - | - | - | - | - | - | - | - | - | - | - | - | - | -
Register | frame_number
Address | 0x0000_0048
Byte Address | 0x0000_004B | [7 empty] | 0x0000_004A | [7 empty] | 0x0000_0049 | [7 empty] | 0x0000_0048
| Bit 7 | Bit 6 | Bit 5 | Bit 4 | Bit 3 | Bit 2 | Bit 1 | Bit 0 | Bit 7 | Bit 6 | Bit 5 | Bit 4 | Bit 3 | Bit 2 | Bit 1 | Bit 0 | Bit 7 | Bit 6 | Bit 5 | Bit 4 | Bit 3 | Bit 2 | Bit 1 | Bit 0 | Bit 7 | Bit 6 | Bit 5 | Bit 4 | Bit 3 | Bit 2 | Bit 1 | Bit 0
Access | R | R | R | R | R | R | R | R | R | R | R | R | R | R | R | R | R | R | R | R | R | R | R | R | R | R | R | R | R | R | R | R
Default | 0 | 0 | 0 | 0 | 0 | 0 | 0 | 0 | 0 | 0 | 0 | 0 | 0 | 0 | 0 | 0 | 0 | 0 | 0 | 0 | 0 | 0 | 0 | 0 | 0 | 0 | 0 | 0 | 0 | 0 | 0b00
Name | - | - | - | - | - | - | - | - | - | - | - | - | - | - | - | - | - | - | - | - | - | - | - | - | - | - | - | - | - | - | frame_number
Register | current_mode
Address | 0x0000_004C
Byte Address | 0x0000_004F | [7 empty] | 0x0000_004E | [7 empty] | 0x0000_004D | [7 empty] | 0x0000_004C
| Bit 7 | Bit 6 | Bit 5 | Bit 4 | Bit 3 | Bit 2 | Bit 1 | Bit 0 | Bit 7 | Bit 6 | Bit 5 | Bit 4 | Bit 3 | Bit 2 | Bit 1 | Bit 0 | Bit 7 | Bit 6 | Bit 5 | Bit 4 | Bit 3 | Bit 2 | Bit 1 | Bit 0 | Bit 7 | Bit 6 | Bit 5 | Bit 4 | Bit 3 | Bit 2 | Bit 1 | Bit 0
Access | R | R | R | R | R | R | R | R | R | R | R | R | R | R | R | R | R | R | R | R | R | R | R | R | R | R | R | R | R | R | R | R
Default | 0 | 0 | 0 | 0 | 0 | 0 | 0 | 0 | 0 | 0 | 0 | 0 | 0 | 0 | 0 | 0 | 0 | 0 | 0 | 0 | 0 | 0 | 0 | 0 | 0 | 0 | 0 | 0 | 0b0000
Name | - | - | - | - | - | - | - | - | - | - | - | - | - | - | - | - | - | - | - | - | - | - | - | - | - | - | - | - | current_mode

## Register TREATED TABLE
Address | Register | Signal | Default | Byte Address | Byte Address High bit | Byte Address Low bit | Byte Address bits | Range | Access
0x0000_0000 | ccd_seq_1_config | - | 0 | 0x0000_0000 | Bit 0 | - | 0 | - | R
|  | tri_level_clock_control | 0 |  | Bit 1 | - | 1 | 1 | R/W
|  | image_clock_direction_control | 0 |  | Bit 2 | - | 2 | 1 | R/W
|  | register_clock_direction_control | 0 |  | Bit 3 | - | 3 | 1 | R/W
|  | image_clock_transfer_count_control | 0x119E |  | Bit 7 | Bit 4 | 7 downto 4 | 16 | R/W
|  |  |  | 0x0000_0001 | Bit 7 | Bit 0 | 7 downto 0
|  |  |  | 0x0000_0002 | Bit 3 | Bit 0 | 3 downto 0
|  | register_clock_transfer_count_control | 0x8F7 |  | Bit 7 | Bit 4 | 7 downto 4 | 12 | R/W
|  |  |  | 0x0000_0003 | Bit 7 | Bit 0 | 7 downto 0
0x0000_0004 | ccd_seq_2_config | slow_read_out_pause_count | 0x001F4 | 0x0000_0004 | Bit 7 | Bit 0 | 7 downto 0 | 20 | R/W
|  |  |  | 0x0000_0005 | Bit 7 | Bit 0 | 7 downto 0
|  |  |  | 0x0000_0006 | Bit 3 | Bit 0 | 3 downto 0
|  | - | 0 |  | Bit 7 | Bit 4 | 7 downto 4 | - | R
|  |  |  | 0x0000_0007 | Bit 7 | Bit 0 | 7 downto 0 |  | R
0x0000_0008 | spw_packet_1_config | - | 0 | 0x0000_0008 | Bit 0 | - | 0 | - | R
|  | digitise_control | 0 |  | Bit 1 | - | 1 | 1 | R/W
|  | ccd_port_data_transmission_selection_control | 0b11 |  | Bit 3 | Bit 2 | 3 downto 2 | 2 | R/W
|  | packet_size_control | 0x11F8 |  | Bit 7 | Bit 4 | 7 downto 4 | 16 | R/W
|  |  |  | 0x0000_0009 | Bit 7 | Bit 0 | 7 downto 0
|  |  |  | 0x0000_000A | Bit 3 | Bit 0 | 3 downto 0
|  | - | 0 |  | Bit 7 | Bit 4 | 7 downto 4 | - | R
|  |  |  | 0x0000_000B | Bit 7 | Bit 0 | 7 downto 0
0x0000_000C | spw_packet_2_config | - | 0 | 0x0000_000C | Bit 7 | Bit 0 | 7 downto 0 | - | R
|  |  | 0 | 0x0000_000D | Bit 7 | Bit 0 | 7 downto 0
|  |  | 0 | 0x0000_000E | Bit 7 | Bit 0 | 7 downto 0
|  |  | 0 | 0x0000_000F | Bit 7 | Bit 0 | 7 downto 0
0x0000_0010 | CCD_1_windowing_1_config | window_list_pointer_initial_address_ccd1 | 0x00000000 | 0x0000_0010 | Bit 7 | Bit 0 | 7 downto 0 | 32 | R/W
|  |  |  | 0x0000_0011 | Bit 7 | Bit 0 | 7 downto 0
|  |  |  | 0x0000_0012 | Bit 7 | Bit 0 | 7 downto 0
|  |  |  | 0x0000_0013 | Bit 7 | Bit 0 | 7 downto 0
0x0000_0014 | CCD_1_windowing_2_config | window_width_ccd1 | 0b00000 | 0x0000_0014 | Bit 5 | Bit 0 | 5 downto 0 | 6 | R/W
|  | window_height_ccd1 | 0b00000 |  | Bit 7 | Bit 6 | 7 downto 6 | 6 | R/W
|  |  |  | 0x0000_0015 | Bit 3 | Bit 0 | 3 downto 0
|  | - | 0 |  | Bit 7 | Bit 4 | 7 downto 4 | - | R
|  | window_list_length_ccd1 | 0x0000 | 0x0000_0016 | Bit 7 | Bit 0 | 7 downto 0 | 16 | R/W
|  |  |  | 0x0000_0017 | Bit 7 | Bit 0 | 7 downto 0
0x0000_0018 | CCD_2_windowing_1_config | window_list_pointer_initial_address_ccd2 | 0x00000000 | 0x0000_0018 | Bit 7 | Bit 0 | 7 downto 0 | 32 | R/W
|  |  |  | 0x0000_0019 | Bit 7 | Bit 0 | 7 downto 0
|  |  |  | 0x0000_001A | Bit 7 | Bit 0 | 7 downto 0
|  |  |  | 0x0000_001B | Bit 7 | Bit 0 | 7 downto 0
0x0000_001C | CCD_2_windowing_2_config | window_width_ccd2 | 0b00000 | 0x0000_001C | Bit 5 | Bit 0 | 5 downto 0 | 6 | R/W
|  | window_height_ccd2 | 0b00000 |  | Bit 7 | Bit 6 | 7 downto 6 | 6 | R/W
|  |  |  | 0x0000_001D | Bit 3 | Bit 0 | 3 downto 0
|  | - | 0 |  | Bit 7 | Bit 4 | 7 downto 4 | - | R
|  | window_list_length_ccd2 | 0x0000 | 0x0000_001E | Bit 7 | Bit 0 | 7 downto 0 | 16 | R/W
|  |  |  | 0x0000_001F | Bit 7 | Bit 0 | 7 downto 0
0x0000_0020 | CCD_3_windowing_1_config | window_list_pointer_initial_address_ccd3 | 0x00000000 | 0x0000_0020 | Bit 7 | Bit 0 | 7 downto 0 | 32 | R/W
|  |  |  | 0x0000_0021 | Bit 7 | Bit 0 | 7 downto 0
|  |  |  | 0x0000_0022 | Bit 7 | Bit 0 | 7 downto 0
|  |  |  | 0x0000_0023 | Bit 7 | Bit 0 | 7 downto 0
0x0000_0024 | CCD_3_windowing_2_config | window_width_ccd3 | 0b00000 | 0x0000_0024 | Bit 5 | Bit 0 | 5 downto 0 | 6 | R/W
|  | window_height_ccd3 | 0b00000 |  | Bit 7 | Bit 6 | 7 downto 6 | 6 | R/W
|  |  |  | 0x0000_0025 | Bit 3 | Bit 0 | 3 downto 0
|  | - | 0 |  | Bit 7 | Bit 4 | 7 downto 4 | - | R
|  | window_list_length_ccd3 | 0x0000 | 0x0000_0026 | Bit 7 | Bit 0 | 7 downto 0 | 16 | R/W
|  |  |  | 0x0000_0027 | Bit 7 | Bit 0 | 7 downto 0
0x0000_0028 | CCD_4_windowing_1_config | window_list_pointer_initial_address_ccd4 | 0x00000000 | 0x0000_0028 | Bit 7 | Bit 0 | 7 downto 0 | 32 | R/W
|  |  |  | 0x0000_0029 | Bit 7 | Bit 0 | 7 downto 0
|  |  |  | 0x0000_002A | Bit 7 | Bit 0 | 7 downto 0
|  |  |  | 0x0000_002B | Bit 7 | Bit 0 | 7 downto 0
0x0000_002C | CCD_4_windowing_2_config | window_width_ccd4 | 0b00000 | 0x0000_002C | Bit 5 | Bit 0 | 5 downto 0 | 6 | R/W
|  | window_height_ccd4 | 0b00000 |  | Bit 7 | Bit 6 | 7 downto 6 | 6 | R/W
|  |  |  | 0x0000_002D | Bit 3 | Bit 0 | 3 downto 0
|  | - | 0 |  | Bit 7 | Bit 4 | 7 downto 4 | - | R
|  | window_list_length_ccd4 | 0x0000 | 0x0000_002E | Bit 7 | Bit 0 | 7 downto 0 | 16 | R/W
|  |  |  | 0x0000_002F | Bit 7 | Bit 0 | 7 downto 0
0x0000_0038 | operation_mode_config | - | 0 | 0x0000_0038 | Bit 3 | Bit 0 | 3 downto 0 | - | R
|  | mode_selection_control | 0x1 |  | Bit 7 | Bit 4 | 7 downto 4 |  | R/W
|  | - | 0 | 0x0000_0039 | Bit 7 | Bit 0 | 7 downto 0 | - | R
|  |  |  | 0x0000_003A | Bit 7 | Bit 0 | 7 downto 0
|  |  |  | 0x0000_003B | Bit 7 | Bit 0 | 7 downto 0
0x0000_003C | sync_config | sync_configuration | 0b00 | 0x0000_003C | Bit 1 | Bit 0 | 1 downto 0 | 2 | R/W
|  | self_trigger_control | 0 |  | Bit 2 | - | 2 | 1 | R/W
|  | - | 0 |  | Bit 7 | Bit 3 | 7 downto 3 | - | R
|  |  |  | 0x0000_003D | Bit 7 | Bit 0 | 7 downto 0
|  |  |  | 0x0000_003E | Bit 7 | Bit 0 | 7 downto 0
|  |  |  | 0x0000_003F | Bit 7 | Bit 0 | 7 downto 0
0x0000_0040 | dac_control | - | 0 | 0x0000_0040 | Bit 7 | Bit 0 | 7 downto 0 | - | R
|  |  |  | 0x0000_0041 | Bit 7 | Bit 0 | 7 downto 0
|  |  |  | 0x0000_0042 | Bit 7 | Bit 0 | 7 downto 0
|  |  |  | 0x0000_0043 | Bit 7 | Bit 0 | 7 downto 0
0x0000_0044 | clock_source_control | - | 0 | 0x0000_0044 | Bit 7 | Bit 0 | 7 downto 0 | - | R
|  |  |  | 0x0000_0045 | Bit 7 | Bit 0 | 7 downto 0
|  |  |  | 0x0000_0046 | Bit 7 | Bit 0 | 7 downto 0
|  |  |  | 0x0000_0047 | Bit 7 | Bit 0 | 7 downto 0
0x0000_0048 | frame_number | frame_number | 0b00 | 0x0000_0048 | Bit 1 | Bit 0 | 1 downto 0 | 2 | R/W
|  | - | 0 | 0x0000_0049 | Bit 7 | Bit 2 | 7 downto 2 | - | R
[5 empty] | Bit 7 | Bit 0 | 7 downto 0
|  |  |  | 0x0000_004A | Bit 7 | Bit 0 | 7 downto 0
|  |  |  | 0x0000_004B | Bit 7 | Bit 0 | 7 downto 0
0x0000_004C | current_mode | current_mode | 0b0000 | 0x0000_004C | Bit 3 | Bit 0 | 3 downto 0 | 4 | R/W
|  | - | 0 | 0x0000_004D | Bit 7 | Bit 4 | 7 downto 4 | - | R
[5 empty] | Bit 7 | Bit 0 | 7 downto 0
|  |  |  | 0x0000_004E | Bit 7 | Bit 0 | 7 downto 0
|  |  |  | 0x0000_004F | Bit 7 | Bit 0 | 7 downto 0

## Register TREATED VHDL
Address | Register | Signal | Default | Byte Address | Byte Address High bit | Byte Address Low bit | Byte Address bits | Range | Access
0x0000_0000 | ccd_seq_1_config | - | 0 | x"00000000" | Bit 0 | - | 0 | - | R
|  | tri_level_clock_control | '0' |  | Bit 1 | - | 1 | 1 | R/W
|  | image_clock_direction_control | '0' |  | Bit 2 | - | 2 | 1 | R/W
|  | register_clock_direction_control | '0' |  | Bit 3 | - | 3 | 1 | R/W
|  | image_clock_transfer_count_control | x"119E" |  | Bit 7 | Bit 4 | 7 downto 4 | 16 | R/W
|  |  |  | x"00000001" | Bit 7 | Bit 0 | 7 downto 0
|  |  |  | x"00000002" | Bit 3 | Bit 0 | 3 downto 0
|  | register_clock_transfer_count_control | x"8F7" |  | Bit 7 | Bit 4 | 7 downto 4 | 12 | R/W
|  |  |  | x"00000003" | Bit 7 | Bit 0 | 7 downto 0
0x0000_0004 | ccd_seq_2_config | slow_read_out_pause_count | x"001F4" | x"00000004" | Bit 7 | Bit 0 | 7 downto 0 | 20 | R/W
|  |  |  | x"00000005" | Bit 7 | Bit 0 | 7 downto 0
|  |  |  | x"00000006" | Bit 3 | Bit 0 | 3 downto 0
|  | - | 0 |  | Bit 7 | Bit 4 | 7 downto 4 | - | R
|  |  |  | x"00000007" | Bit 7 | Bit 0 | 7 downto 0 |  | R
0x0000_0008 | spw_packet_1_config | - | 0 | x"00000008" | Bit 0 | - | 0 | - | R
|  | digitise_control | '0' |  | Bit 1 | - | 1 | 1 | R/W
|  | ccd_port_data_transmission_selection_control | "11" |  | Bit 3 | Bit 2 | 3 downto 2 | 2 | R/W
|  | packet_size_control | x"11F8" |  | Bit 7 | Bit 4 | 7 downto 4 | 16 | R/W
|  |  |  | x"00000009" | Bit 7 | Bit 0 | 7 downto 0
|  |  |  | x"0000000A" | Bit 3 | Bit 0 | 3 downto 0
|  | - | 0 |  | Bit 7 | Bit 4 | 7 downto 4 | - | R
|  |  |  | x"0000000B" | Bit 7 | Bit 0 | 7 downto 0
0x0000_000C | spw_packet_2_config | - | 0 | x"0000000C" | Bit 7 | Bit 0 | 7 downto 0 | - | R
|  |  | 0 | x"0000000D" | Bit 7 | Bit 0 | 7 downto 0
|  |  | 0 | x"0000000E" | Bit 7 | Bit 0 | 7 downto 0
|  |  | 0 | x"0000000F" | Bit 7 | Bit 0 | 7 downto 0
0x0000_0010 | CCD_1_windowing_1_config | window_list_pointer_initial_address_ccd1 | x"00000000" | x"00000010" | Bit 7 | Bit 0 | 7 downto 0 | 32 | R/W
|  |  |  | x"00000011" | Bit 7 | Bit 0 | 7 downto 0
|  |  |  | x"00000012" | Bit 7 | Bit 0 | 7 downto 0
|  |  |  | x"00000013" | Bit 7 | Bit 0 | 7 downto 0
0x0000_0014 | CCD_1_windowing_2_config | window_width_ccd1 | "00000" | x"00000014" | Bit 5 | Bit 0 | 5 downto 0 | 6 | R/W
|  | window_height_ccd1 | "00000" |  | Bit 7 | Bit 6 | 7 downto 6 | 6 | R/W
|  |  |  | x"00000015" | Bit 3 | Bit 0 | 3 downto 0
|  | - | 0 |  | Bit 7 | Bit 4 | 7 downto 4 | - | R
|  | window_list_length_ccd1 | "0000" | x"00000016" | Bit 7 | Bit 0 | 7 downto 0 | 16 | R/W
|  |  |  | x"00000017" | Bit 7 | Bit 0 | 7 downto 0
0x0000_0018 | CCD_2_windowing_1_config | window_list_pointer_initial_address_ccd2 | x"00000000" | x"00000018" | Bit 7 | Bit 0 | 7 downto 0 | 32 | R/W
|  |  |  | x"00000019" | Bit 7 | Bit 0 | 7 downto 0
|  |  |  | x"0000001A" | Bit 7 | Bit 0 | 7 downto 0
|  |  |  | x"0000001B" | Bit 7 | Bit 0 | 7 downto 0
0x0000_001C | CCD_2_windowing_2_config | window_width_ccd2 | "00000" | x"0000001C" | Bit 5 | Bit 0 | 5 downto 0 | 6 | R/W
|  | window_height_ccd2 | "00000" |  | Bit 7 | Bit 6 | 7 downto 6 | 6 | R/W
|  |  |  | x"0000001D" | Bit 3 | Bit 0 | 3 downto 0
|  | - | 0 |  | Bit 7 | Bit 4 | 7 downto 4 | - | R
|  | window_list_length_ccd2 | "0000" | x"0000001E" | Bit 7 | Bit 0 | 7 downto 0 | 16 | R/W
|  |  |  | x"0000001F" | Bit 7 | Bit 0 | 7 downto 0
0x0000_0020 | CCD_3_windowing_1_config | window_list_pointer_initial_address_ccd3 | x"00000000" | x"00000020" | Bit 7 | Bit 0 | 7 downto 0 | 32 | R/W
|  |  |  | x"00000021" | Bit 7 | Bit 0 | 7 downto 0
|  |  |  | x"00000022" | Bit 7 | Bit 0 | 7 downto 0
|  |  |  | x"00000023" | Bit 7 | Bit 0 | 7 downto 0
0x0000_0024 | CCD_3_windowing_2_config | window_width_ccd3 | "00000" | x"00000024" | Bit 5 | Bit 0 | 5 downto 0 | 6 | R/W
|  | window_height_ccd3 | "00000" |  | Bit 7 | Bit 6 | 7 downto 6 | 6 | R/W
|  |  |  | x"00000025" | Bit 3 | Bit 0 | 3 downto 0
|  | - | 0 |  | Bit 7 | Bit 4 | 7 downto 4 | - | R
|  | window_list_length_ccd3 | "0000" | x"00000026" | Bit 7 | Bit 0 | 7 downto 0 | 16 | R/W
|  |  |  | x"00000027" | Bit 7 | Bit 0 | 7 downto 0
0x0000_0028 | CCD_4_windowing_1_config | window_list_pointer_initial_address_ccd4 | x"00000000" | x"00000028" | Bit 7 | Bit 0 | 7 downto 0 | 32 | R/W
|  |  |  | x"00000029" | Bit 7 | Bit 0 | 7 downto 0
|  |  |  | x"0000002A" | Bit 7 | Bit 0 | 7 downto 0
|  |  |  | x"0000002B" | Bit 7 | Bit 0 | 7 downto 0
0x0000_002C | CCD_4_windowing_2_config | window_width_ccd4 | "00000" | x"0000002C" | Bit 5 | Bit 0 | 5 downto 0 | 6 | R/W
|  | window_height_ccd4 | "00000" |  | Bit 7 | Bit 6 | 7 downto 6 | 6 | R/W
|  |  |  | x"0000002D" | Bit 3 | Bit 0 | 3 downto 0
|  | - | 0 |  | Bit 7 | Bit 4 | 7 downto 4 | - | R
|  | window_list_length_ccd4 | "0000" | x"0000002E" | Bit 7 | Bit 0 | 7 downto 0 | 16 | R/W
|  |  |  | x"0000002F" | Bit 7 | Bit 0 | 7 downto 0
0x0000_0038 | operation_mode_config | - | 0 | x"00000038" | Bit 3 | Bit 0 | 3 downto 0 | - | R
|  | mode_selection_control | x"1" |  | Bit 7 | Bit 4 | 7 downto 4 | 4 | R/W
|  | - | 0 | x"00000039" | Bit 7 | Bit 0 | 7 downto 0 | - | R
|  |  |  | x"0000003A" | Bit 7 | Bit 0 | 7 downto 0
|  |  |  | x"0000003B" | Bit 7 | Bit 0 | 7 downto 0
0x0000_003C | sync_config | sync_configuration | "00" | x"0000003C" | Bit 1 | Bit 0 | 1 downto 0 | 2 | R/W
|  | self_trigger_control | '0' |  | Bit 2 | - | 2 | 1 | R/W
|  | - | 0 |  | Bit 7 | Bit 3 | 7 downto 3 | - | R
|  |  |  | x"0000003D" | Bit 7 | Bit 0 | 7 downto 0
|  |  |  | x"0000003E" | Bit 7 | Bit 0 | 7 downto 0
|  |  |  | x"0000003F" | Bit 7 | Bit 0 | 7 downto 0
0x0000_0040 | dac_control | - | 0 | x"00000040" | Bit 7 | Bit 0 | 7 downto 0 | - | R
|  |  |  | x"00000041" | Bit 7 | Bit 0 | 7 downto 0
|  |  |  | x"00000042" | Bit 7 | Bit 0 | 7 downto 0
|  |  |  | x"00000043" | Bit 7 | Bit 0 | 7 downto 0
0x0000_0044 | clock_source_control | - | 0 | x"00000044" | Bit 7 | Bit 0 | 7 downto 0 | - | R
|  |  |  | x"00000045" | Bit 7 | Bit 0 | 7 downto 0
|  |  |  | x"00000046" | Bit 7 | Bit 0 | 7 downto 0
|  |  |  | x"00000047" | Bit 7 | Bit 0 | 7 downto 0
0x0000_0048 | frame_number | frame_number | "00" | x"00000048" | Bit 1 | Bit 0 | 1 downto 0 | 2 | R/W
|  | - | 0 | x"00000049" | Bit 7 | Bit 2 | 7 downto 2 | - | R
[5 empty] | Bit 7 | Bit 0 | 7 downto 0
|  |  |  | x"0000004A" | Bit 7 | Bit 0 | 7 downto 0
|  |  |  | x"0000004B" | Bit 7 | Bit 0 | 7 downto 0
0x0000_004C | current_mode | current_mode | "0000" | x"0000004C" | Bit 3 | Bit 0 | 3 downto 0 | 4 | R/W
|  | - | 0 | x"0000004D" | Bit 7 | Bit 4 | 7 downto 4 | - | R
[5 empty] | Bit 7 | Bit 0 | 7 downto 0
|  |  |  | x"0000004E" | Bit 7 | Bit 0 | 7 downto 0
|  |  |  | x"0000004F" | Bit 7 | Bit 0 | 7 downto 0

## Register VHDL Types
type | t_rmap_memory_reg_ccd_seq_1_config | is record | [7 empty] | type t_rmap_memory_reg_ccd_seq_1_config is record
| tri_level_clock_control | : | std_logic | [5 empty] | ; | tri_level_clock_control : std_logic;
| image_clock_direction_control | : | std_logic | [5 empty] | ; | image_clock_direction_control : std_logic;
| register_clock_direction_control | : | std_logic | [5 empty] | ; | register_clock_direction_control : std_logic;
| image_clock_transfer_count_control | : | std_logic | _vector( | 15 | downto | 0 | ) | ; | image_clock_transfer_count_control : std_logic_vector(15 downto 0);
| register_clock_transfer_count_control | : | std_logic | _vector( | 11 | downto | 0 | ) | ; | register_clock_transfer_count_control : std_logic_vector(11 downto 0);
end record | t_rmap_memory_reg_ccd_seq_1_config | ; | [7 empty] | end record t_rmap_memory_reg_ccd_seq_1_config;
type | t_rmap_memory_reg_ccd_seq_2_config | is record | [7 empty] | type t_rmap_memory_reg_ccd_seq_2_config is record
| slow_read_out_pause_count | : | std_logic | _vector( | 19 | downto | 0 | ) | ; | slow_read_out_pause_count : std_logic_vector(19 downto 0);
end record | t_rmap_memory_reg_ccd_seq_2_config | ; | [7 empty] | end record t_rmap_memory_reg_ccd_seq_2_config;
type | t_rmap_memory_reg_spw_packet_1_config | is record | [7 empty] | type t_rmap_memory_reg_spw_packet_1_config is record
| digitise_control | : | std_logic | [5 empty] | ; | digitise_control : std_logic;
| ccd_port_data_transmission_selection_control | : | std_logic | _vector( | 1 | downto | 0 | ) | ; | ccd_port_data_transmission_selection_control : std_logic_vector(1 downto 0);
| packet_size_control | : | std_logic | _vector( | 15 | downto | 0 | ) | ; | packet_size_control : std_logic_vector(15 downto 0);
end record | t_rmap_memory_reg_spw_packet_1_config | ; | [7 empty] | end record t_rmap_memory_reg_spw_packet_1_config;
type | t_rmap_memory_reg_spw_packet_2_config | is record | [7 empty] | type t_rmap_memory_reg_spw_packet_2_config is record
end record | t_rmap_memory_reg_spw_packet_2_config | ; | [7 empty] | end record t_rmap_memory_reg_spw_packet_2_config;
type | t_rmap_memory_reg_CCD_1_windowing_1_config | is record | [7 empty] | type t_rmap_memory_reg_CCD_1_windowing_1_config is record
| window_list_pointer_initial_address_ccd1 | : | std_logic | _vector( | 31 | downto | 0 | ) | ; | window_list_pointer_initial_address_ccd1 : std_logic_vector(31 downto 0);
end record | t_rmap_memory_reg_CCD_1_windowing_1_config | ; | [7 empty] | end record t_rmap_memory_reg_CCD_1_windowing_1_config;
type | t_rmap_memory_reg_CCD_1_windowing_2_config | is record | [7 empty] | type t_rmap_memory_reg_CCD_1_windowing_2_config is record
| window_width_ccd1 | : | std_logic | _vector( | 5 | downto | 0 | ) | ; | window_width_ccd1 : std_logic_vector(5 downto 0);
| window_height_ccd1 | : | std_logic | _vector( | 5 | downto | 0 | ) | ; | window_height_ccd1 : std_logic_vector(5 downto 0);
| window_list_length_ccd1 | : | std_logic | _vector( | 15 | downto | 0 | ) | ; | window_list_length_ccd1 : std_logic_vector(15 downto 0);
end record | t_rmap_memory_reg_CCD_1_windowing_2_config | ; | [7 empty] | end record t_rmap_memory_reg_CCD_1_windowing_2_config;
type | t_rmap_memory_reg_CCD_2_windowing_1_config | is record | [7 empty] | type t_rmap_memory_reg_CCD_2_windowing_1_config is record
| window_list_pointer_initial_address_ccd2 | : | std_logic | _vector( | 31 | downto | 0 | ) | ; | window_list_pointer_initial_address_ccd2 : std_logic_vector(31 downto 0);
end record | t_rmap_memory_reg_CCD_2_windowing_1_config | ; | [7 empty] | end record t_rmap_memory_reg_CCD_2_windowing_1_config;
type | t_rmap_memory_reg_CCD_2_windowing_2_config | is record | [7 empty] | type t_rmap_memory_reg_CCD_2_windowing_2_config is record
| window_width_ccd2 | : | std_logic | _vector( | 5 | downto | 0 | ) | ; | window_width_ccd2 : std_logic_vector(5 downto 0);
| window_height_ccd2 | : | std_logic | _vector( | 5 | downto | 0 | ) | ; | window_height_ccd2 : std_logic_vector(5 downto 0);
| window_list_length_ccd2 | : | std_logic | _vector( | 15 | downto | 0 | ) | ; | window_list_length_ccd2 : std_logic_vector(15 downto 0);
end record | t_rmap_memory_reg_CCD_2_windowing_2_config | ; | [7 empty] | end record t_rmap_memory_reg_CCD_2_windowing_2_config;
type | t_rmap_memory_reg_CCD_3_windowing_1_config | is record | [7 empty] | type t_rmap_memory_reg_CCD_3_windowing_1_config is record
| window_list_pointer_initial_address_ccd3 | : | std_logic | _vector( | 31 | downto | 0 | ) | ; | window_list_pointer_initial_address_ccd3 : std_logic_vector(31 downto 0);
end record | t_rmap_memory_reg_CCD_3_windowing_1_config | ; | [7 empty] | end record t_rmap_memory_reg_CCD_3_windowing_1_config;
type | t_rmap_memory_reg_CCD_3_windowing_2_config | is record | [7 empty] | type t_rmap_memory_reg_CCD_3_windowing_2_config is record
| window_width_ccd3 | : | std_logic | _vector( | 5 | downto | 0 | ) | ; | window_width_ccd3 : std_logic_vector(5 downto 0);
| window_height_ccd3 | : | std_logic | _vector( | 5 | downto | 0 | ) | ; | window_height_ccd3 : std_logic_vector(5 downto 0);
| window_list_length_ccd3 | : | std_logic | _vector( | 15 | downto | 0 | ) | ; | window_list_length_ccd3 : std_logic_vector(15 downto 0);
end record | t_rmap_memory_reg_CCD_3_windowing_2_config | ; | [7 empty] | end record t_rmap_memory_reg_CCD_3_windowing_2_config;
type | t_rmap_memory_reg_CCD_4_windowing_1_config | is record | [7 empty] | type t_rmap_memory_reg_CCD_4_windowing_1_config is record
| window_list_pointer_initial_address_ccd4 | : | std_logic | _vector( | 31 | downto | 0 | ) | ; | window_list_pointer_initial_address_ccd4 : std_logic_vector(31 downto 0);
end record | t_rmap_memory_reg_CCD_4_windowing_1_config | ; | [7 empty] | end record t_rmap_memory_reg_CCD_4_windowing_1_config;
type | t_rmap_memory_reg_CCD_4_windowing_2_config | is record | [7 empty] | type t_rmap_memory_reg_CCD_4_windowing_2_config is record
| window_width_ccd4 | : | std_logic | _vector( | 5 | downto | 0 | ) | ; | window_width_ccd4 : std_logic_vector(5 downto 0);
| window_height_ccd4 | : | std_logic | _vector( | 5 | downto | 0 | ) | ; | window_height_ccd4 : std_logic_vector(5 downto 0);
| window_list_length_ccd4 | : | std_logic | _vector( | 15 | downto | 0 | ) | ; | window_list_length_ccd4 : std_logic_vector(15 downto 0);
end record | t_rmap_memory_reg_CCD_4_windowing_2_config | ; | [7 empty] | end record t_rmap_memory_reg_CCD_4_windowing_2_config;
type | t_rmap_memory_reg_operation_mode_config | is record | [7 empty] | type t_rmap_memory_reg_operation_mode_config is record
| mode_selection_control | : | std_logic | _vector( | 3 | downto | 0 | ) | ; | mode_selection_control : std_logic_vector(3 downto 0);
end record | t_rmap_memory_reg_operation_mode_config | ; | [7 empty] | end record t_rmap_memory_reg_operation_mode_config;
type | t_rmap_memory_reg_sync_config | is record | [7 empty] | type t_rmap_memory_reg_sync_config is record
| sync_configuration | : | std_logic | _vector( | 1 | downto | 0 | ) | ; | sync_configuration : std_logic_vector(1 downto 0);
| self_trigger_control | : | std_logic | [5 empty] | ; | self_trigger_control : std_logic;
end record | t_rmap_memory_reg_sync_config | ; | [7 empty] | end record t_rmap_memory_reg_sync_config;
type | t_rmap_memory_reg_dac_control | is record | [7 empty] | type t_rmap_memory_reg_dac_control is record
end record | t_rmap_memory_reg_dac_control | ; | [7 empty] | end record t_rmap_memory_reg_dac_control;
type | t_rmap_memory_reg_clock_source_control | is record | [7 empty] | type t_rmap_memory_reg_clock_source_control is record
end record | t_rmap_memory_reg_clock_source_control | ; | [7 empty] | end record t_rmap_memory_reg_clock_source_control;
type | t_rmap_memory_reg_frame_number | is record | [7 empty] | type t_rmap_memory_reg_frame_number is record
| frame_number | : | std_logic | _vector( | 1 | downto | 0 | ) | ; | frame_number : std_logic_vector(1 downto 0);
end record | t_rmap_memory_reg_frame_number | ; | [7 empty] | end record t_rmap_memory_reg_frame_number;
type | t_rmap_memory_reg_current_mode | is record | [7 empty] | type t_rmap_memory_reg_current_mode is record
| current_mode | : | std_logic | _vector( | 3 | downto | 0 | ) | ; | current_mode : std_logic_vector(3 downto 0);
end record | t_rmap_memory_reg_current_mode | ; | [7 empty] | end record t_rmap_memory_reg_current_mode;
type | t_rmap_memory_config_area | is record | [7 empty] | type t_rmap_memory_config_area is record
| ccd_seq_1_config | : | t_rmap_memory_reg_ccd_seq_1_config | [5 empty] | ; | ccd_seq_1_config : t_rmap_memory_reg_ccd_seq_1_config;
| ccd_seq_2_config | : | t_rmap_memory_reg_ccd_seq_2_config | [5 empty] | ; | ccd_seq_2_config : t_rmap_memory_reg_ccd_seq_2_config;
| spw_packet_1_config | : | t_rmap_memory_reg_spw_packet_1_config | [5 empty] | ; | spw_packet_1_config : t_rmap_memory_reg_spw_packet_1_config;
| spw_packet_2_config | : | t_rmap_memory_reg_spw_packet_2_config | [5 empty] | ; | spw_packet_2_config : t_rmap_memory_reg_spw_packet_2_config;
| CCD_1_windowing_1_config | : | t_rmap_memory_reg_CCD_1_windowing_1_config | [5 empty] | ; | CCD_1_windowing_1_config : t_rmap_memory_reg_CCD_1_windowing_1_config;
| CCD_1_windowing_2_config | : | t_rmap_memory_reg_CCD_1_windowing_2_config | [5 empty] | ; | CCD_1_windowing_2_config : t_rmap_memory_reg_CCD_1_windowing_2_config;
| CCD_2_windowing_1_config | : | t_rmap_memory_reg_CCD_2_windowing_1_config | [5 empty] | ; | CCD_2_windowing_1_config : t_rmap_memory_reg_CCD_2_windowing_1_config;
| CCD_2_windowing_2_config | : | t_rmap_memory_reg_CCD_2_windowing_2_config | [5 empty] | ; | CCD_2_windowing_2_config : t_rmap_memory_reg_CCD_2_windowing_2_config;
| CCD_3_windowing_1_config | : | t_rmap_memory_reg_CCD_3_windowing_1_config | [5 empty] | ; | CCD_3_windowing_1_config : t_rmap_memory_reg_CCD_3_windowing_1_config;
| CCD_3_windowing_2_config | : | t_rmap_memory_reg_CCD_3_windowing_2_config | [5 empty] | ; | CCD_3_windowing_2_config : t_rmap_memory_reg_CCD_3_windowing_2_config;
| CCD_4_windowing_1_config | : | t_rmap_memory_reg_CCD_4_windowing_1_config | [5 empty] | ; | CCD_4_windowing_1_config : t_rmap_memory_reg_CCD_4_windowing_1_config;
| CCD_4_windowing_2_config | : | t_rmap_memory_reg_CCD_4_windowing_2_config | [5 empty] | ; | CCD_4_windowing_2_config : t_rmap_memory_reg_CCD_4_windowing_2_config;
| operation_mode_config | : | t_rmap_memory_reg_operation_mode_config | [5 empty] | ; | operation_mode_config : t_rmap_memory_reg_operation_mode_config;
| sync_config | : | t_rmap_memory_reg_sync_config | [5 empty] | ; | sync_config : t_rmap_memory_reg_sync_config;
| dac_control | : | t_rmap_memory_reg_dac_control | [5 empty] | ; | dac_control : t_rmap_memory_reg_dac_control;
| clock_source_control | : | t_rmap_memory_reg_clock_source_control | [5 empty] | ; | clock_source_control : t_rmap_memory_reg_clock_source_control;
| frame_number | : | t_rmap_memory_reg_frame_number | [5 empty] | ; | frame_number : t_rmap_memory_reg_frame_number;
| current_mode | : | t_rmap_memory_reg_current_mode | [5 empty] | ; | current_mode : t_rmap_memory_reg_current_mode;
end record | t_rmap_memory_config_area | ; | [7 empty] | end record t_rmap_memory_config_area;

## Register VHDL RMAP RD Case
PORT
| rmap_config_registers_i | : | in | [7 empty] | t_rmap_memory_config_area | [6 empty] | , | rmap_config_registers_i : in t_rmap_memory_config_area,
| rmap_readdata_o | : | out | [7 empty] | std_logic | _vector | ( | 7 | downto | 0 | ) | , | rmap_readdata_o : out std_logic_vector(7 downto 0),
SIGNAL
| signal | s_rmap_read_address | : | [7 empty] | std_logic | _vector | ( | 31 | downto | 0 | ) | ; | signal s_rmap_read_address : std_logic_vector(31 downto 0);
CASE
| case ( | s_rmap_read_address | ) is | [15 empty] | case (s_rmap_read_address) is
|  | when ( | x"00000000" |  |  | ) | => | [11 empty] | when (x"00000000") =>
|  |  | rmap_readdata_o | ( | 0 | ) | <= | ' | 0 | ' | [7 empty] | ; | rmap_readdata_o(0) <= '0';
|  |  | rmap_readdata_o | ( | 1 | ) | <= | rmap_config_registers_i | . | ccd_seq_1_config | . | tri_level_clock_control | [5 empty] | ; | rmap_readdata_o(1) <= rmap_config_registers_i.ccd_seq_1_config.tri_level_clock_control;
|  |  | rmap_readdata_o | ( | 2 | ) | <= | rmap_config_registers_i | . | ccd_seq_1_config | . | image_clock_direction_control | [5 empty] | ; | rmap_readdata_o(2) <= rmap_config_registers_i.ccd_seq_1_config.image_clock_direction_control;
|  |  | rmap_readdata_o | ( | 3 | ) | <= | rmap_config_registers_i | . | ccd_seq_1_config | . | register_clock_direction_control | [5 empty] | ; | rmap_readdata_o(3) <= rmap_config_registers_i.ccd_seq_1_config.register_clock_direction_control;
|  |  | rmap_readdata_o | ( | 7 downto 4 | ) | <= | rmap_config_registers_i | . | ccd_seq_1_config | . | image_clock_transfer_count_control | ( | 3 | downto | 0 | ) | ; | rmap_readdata_o(7 downto 4) <= rmap_config_registers_i.ccd_seq_1_config.image_clock_transfer_count_control(3 downto 0);
|  | when ( | x"00000001" |  |  | ) | => | [11 empty] | when (x"00000001") =>
|  |  | rmap_readdata_o | ( | 7 downto 0 | ) | <= | rmap_config_registers_i | . | ccd_seq_1_config | . | image_clock_transfer_count_control | ( | 11 | downto | 4 | ) | ; | rmap_readdata_o(7 downto 0) <= rmap_config_registers_i.ccd_seq_1_config.image_clock_transfer_count_control(11 downto 4);
|  | when ( | x"00000002" |  |  | ) | => | [11 empty] | when (x"00000002") =>
|  |  | rmap_readdata_o | ( | 3 downto 0 | ) | <= | rmap_config_registers_i | . | ccd_seq_1_config | . | image_clock_transfer_count_control | ( | 15 | downto | 12 | ) | ; | rmap_readdata_o(3 downto 0) <= rmap_config_registers_i.ccd_seq_1_config.image_clock_transfer_count_control(15 downto 12);
|  |  | rmap_readdata_o | ( | 7 downto 4 | ) | <= | rmap_config_registers_i | . | ccd_seq_1_config | . | register_clock_transfer_count_control | ( | 3 | downto | 0 | ) | ; | rmap_readdata_o(7 downto 4) <= rmap_config_registers_i.ccd_seq_1_config.register_clock_transfer_count_control(3 downto 0);
|  | when ( | x"00000003" |  |  | ) | => | [11 empty] | when (x"00000003") =>
|  |  | rmap_readdata_o | ( | 7 downto 0 | ) | <= | rmap_config_registers_i | . | ccd_seq_1_config | . | register_clock_transfer_count_control | ( | 11 | downto | 4 | ) | ; | rmap_readdata_o(7 downto 0) <= rmap_config_registers_i.ccd_seq_1_config.register_clock_transfer_count_control(11 downto 4);
|  | when ( | x"00000004" |  |  | ) | => | [11 empty] | when (x"00000004") =>
|  |  | rmap_readdata_o | ( | 7 downto 0 | ) | <= | rmap_config_registers_i | . | ccd_seq_2_config | . | slow_read_out_pause_count | ( | 7 | downto | 0 | ) | ; | rmap_readdata_o(7 downto 0) <= rmap_config_registers_i.ccd_seq_2_config.slow_read_out_pause_count(7 downto 0);
|  | when ( | x"00000005" |  |  | ) | => | [11 empty] | when (x"00000005") =>
|  |  | rmap_readdata_o | ( | 7 downto 0 | ) | <= | rmap_config_registers_i | . | ccd_seq_2_config | . | slow_read_out_pause_count | ( | 15 | downto | 8 | ) | ; | rmap_readdata_o(7 downto 0) <= rmap_config_registers_i.ccd_seq_2_config.slow_read_out_pause_count(15 downto 8);
|  | when ( | x"00000006" |  |  | ) | => | [11 empty] | when (x"00000006") =>
|  |  | rmap_readdata_o | ( | 3 downto 0 | ) | <= | rmap_config_registers_i | . | ccd_seq_2_config | . | slow_read_out_pause_count | ( | 19 | downto | 16 | ) | ; | rmap_readdata_o(3 downto 0) <= rmap_config_registers_i.ccd_seq_2_config.slow_read_out_pause_count(19 downto 16);
|  |  | rmap_readdata_o | ( | 7 downto 4 | ) | <= | ( others => ' | 0 | ') | [7 empty] | ; | rmap_readdata_o(7 downto 4) <= ( others => '0');
|  | when ( | x"00000007" |  |  | ) | => | [11 empty] | when (x"00000007") =>
|  |  | rmap_readdata_o | ( | 7 downto 0 | ) | <= | ( others => ' | 0 | ') | [7 empty] | ; | rmap_readdata_o(7 downto 0) <= ( others => '0');
|  | when ( | x"00000008" |  |  | ) | => | [11 empty] | when (x"00000008") =>
|  |  | rmap_readdata_o | ( | 0 | ) | <= | ' | 0 | ' | [7 empty] | ; | rmap_readdata_o(0) <= '0';
|  |  | rmap_readdata_o | ( | 1 | ) | <= | rmap_config_registers_i | . | spw_packet_1_config | . | digitise_control | [5 empty] | ; | rmap_readdata_o(1) <= rmap_config_registers_i.spw_packet_1_config.digitise_control;
|  |  | rmap_readdata_o | ( | 3 downto 2 | ) | <= | rmap_config_registers_i | . | spw_packet_1_config | . | ccd_port_data_transmission_selection_control | [5 empty] | ; | rmap_readdata_o(3 downto 2) <= rmap_config_registers_i.spw_packet_1_config.ccd_port_data_transmission_selection_control;
|  |  | rmap_readdata_o | ( | 7 downto 4 | ) | <= | rmap_config_registers_i | . | spw_packet_1_config | . | packet_size_control | ( | 3 | downto | 0 | ) | ; | rmap_readdata_o(7 downto 4) <= rmap_config_registers_i.spw_packet_1_config.packet_size_control(3 downto 0);
|  | when ( | x"00000009" |  |  | ) | => | [11 empty] | when (x"00000009") =>
|  |  | rmap_readdata_o | ( | 7 downto 0 | ) | <= | rmap_config_registers_i | . | spw_packet_1_config | . | packet_size_control | ( | 11 | downto | 4 | ) | ; | rmap_readdata_o(7 downto 0) <= rmap_config_registers_i.spw_packet_1_config.packet_size_control(11 downto 4);
|  | when ( | x"0000000A" |  |  | ) | => | [11 empty] | when (x"0000000A") =>
|  |  | rmap_readdata_o | ( | 3 downto 0 | ) | <= | rmap_config_registers_i | . | spw_packet_1_config |  | packet_size_control | ( | 15 | downto | 12 | ) | ; | rmap_readdata_o(3 downto 0) <= rmap_config_registers_i.spw_packet_1_configpacket_size_control(15 downto 12);
|  |  | rmap_readdata_o | ( | 7 downto 4 | ) | <= | ( others => ' | 0 | ') | [7 empty] | ; | rmap_readdata_o(7 downto 4) <= ( others => '0');
|  | when ( | x"0000000B" |  |  | ) | => | [11 empty] | when (x"0000000B") =>
|  |  | rmap_readdata_o | ( | 7 downto 0 | ) | <= | ( others => ' | 0 | ') | [7 empty] | ; | rmap_readdata_o(7 downto 0) <= ( others => '0');
|  | when ( | x"0000000C" |  |  | ) | => | [11 empty] | when (x"0000000C") =>
|  |  | rmap_readdata_o | ( | 7 downto 0 | ) | <= | ( others => ' | 0 | ') | [7 empty] | ; | rmap_readdata_o(7 downto 0) <= ( others => '0');
|  | when ( | x"0000000D" |  |  | ) | => | [11 empty] | when (x"0000000D") =>
|  |  | rmap_readdata_o | ( | 7 downto 0 | ) | <= | ( others => ' | 0 | ') | [7 empty] | ; | rmap_readdata_o(7 downto 0) <= ( others => '0');
|  | when ( | x"0000000E" |  |  | ) | => | [11 empty] | when (x"0000000E") =>
|  |  | rmap_readdata_o | ( | 7 downto 0 | ) | <= | ( others => ' | 0 | ') | [7 empty] | ; | rmap_readdata_o(7 downto 0) <= ( others => '0');
|  | when ( | x"0000000F" |  |  | ) | => | [11 empty] | when (x"0000000F") =>
|  |  | rmap_readdata_o | ( | 7 downto 0 | ) | <= | ( others => ' | 0 | ') | [7 empty] | ; | rmap_readdata_o(7 downto 0) <= ( others => '0');
|  | when ( | x"00000010" |  |  | ) | => | [11 empty] | when (x"00000010") =>
|  |  | rmap_readdata_o | ( | 7 downto 0 | ) | <= | rmap_config_registers_i | . | CCD_1_windowing_1_config | . | window_list_pointer_initial_address_ccd1 | ( | 7 | downto | 0 | ) | ; | rmap_readdata_o(7 downto 0) <= rmap_config_registers_i.CCD_1_windowing_1_config.window_list_pointer_initial_address_ccd1(7 downto 0);
|  | when ( | x"00000011" |  |  | ) | => | [11 empty] | when (x"00000011") =>
|  |  | rmap_readdata_o | ( | 7 downto 0 | ) | <= | rmap_config_registers_i | . | CCD_1_windowing_1_config | . | window_list_pointer_initial_address_ccd1 | ( | 15 | downto | 8 | ) | ; | rmap_readdata_o(7 downto 0) <= rmap_config_registers_i.CCD_1_windowing_1_config.window_list_pointer_initial_address_ccd1(15 downto 8);
|  | when ( | x"00000012" |  |  | ) | => | [11 empty] | when (x"00000012") =>
|  |  | rmap_readdata_o | ( | 7 downto 0 | ) | <= | rmap_config_registers_i | . | CCD_1_windowing_1_config | . | window_list_pointer_initial_address_ccd1 | ( | 23 | downto | 16 | ) | ; | rmap_readdata_o(7 downto 0) <= rmap_config_registers_i.CCD_1_windowing_1_config.window_list_pointer_initial_address_ccd1(23 downto 16);
|  | when ( | x"00000013" |  |  | ) | => | [11 empty] | when (x"00000013") =>
|  |  | rmap_readdata_o | ( | 7 downto 0 | ) | <= | rmap_config_registers_i | . | CCD_1_windowing_1_config | . | window_list_pointer_initial_address_ccd1 | ( | 31 | downto | 24 | ) | ; | rmap_readdata_o(7 downto 0) <= rmap_config_registers_i.CCD_1_windowing_1_config.window_list_pointer_initial_address_ccd1(31 downto 24);
|  | when ( | x"00000014" |  |  | ) | => | [11 empty] | when (x"00000014") =>
|  |  | rmap_readdata_o | ( | 5 downto 0 | ) | <= | rmap_config_registers_i | . | CCD_1_windowing_2_config | . | window_width_ccd1 | [5 empty] | ; | rmap_readdata_o(5 downto 0) <= rmap_config_registers_i.CCD_1_windowing_2_config.window_width_ccd1;
|  |  | rmap_readdata_o | ( | 7 downto 6 | ) | <= | rmap_config_registers_i | . | CCD_1_windowing_2_config | . | window_height_ccd1 | ( | 1 | downto | 0 | ) | ; | rmap_readdata_o(7 downto 6) <= rmap_config_registers_i.CCD_1_windowing_2_config.window_height_ccd1(1 downto 0);
|  | when ( | x"00000015" |  |  | ) | => | [11 empty] | when (x"00000015") =>
|  |  | rmap_readdata_o | ( | 3 downto 0 | ) | <= | rmap_config_registers_i | . | CCD_1_windowing_2_config | . | window_height_ccd1 | ( | 5 | downto | 2 | ) | ; | rmap_readdata_o(3 downto 0) <= rmap_config_registers_i.CCD_1_windowing_2_config.window_height_ccd1(5 downto 2);
|  |  | rmap_readdata_o | ( | 7 downto 4 | ) | <= | ( others => ' | 0 | ') | [7 empty] | ; | rmap_readdata_o(7 downto 4) <= ( others => '0');
|  | when ( | x"00000016" |  |  | ) | => | [11 empty] | when (x"00000016") =>
|  |  | rmap_readdata_o | ( | 7 downto 0 | ) | <= | rmap_config_registers_i | . | CCD_1_windowing_2_config | . | window_list_length_ccd1 | ( | 7 | downto | 0 | ) | ; | rmap_readdata_o(7 downto 0) <= rmap_config_registers_i.CCD_1_windowing_2_config.window_list_length_ccd1(7 downto 0);
|  | when ( | x"00000017" |  |  | ) | => | [11 empty] | when (x"00000017") =>
|  |  | rmap_readdata_o | ( | 7 downto 0 | ) | <= | rmap_config_registers_i | . | CCD_1_windowing_2_config | . | window_list_length_ccd1 | ( | 15 | downto | 8 | ) | ; | rmap_readdata_o(7 downto 0) <= rmap_config_registers_i.CCD_1_windowing_2_config.window_list_length_ccd1(15 downto 8);
|  | when ( | x"00000018" |  |  | ) | => | [11 empty] | when (x"00000018") =>
|  |  | rmap_readdata_o | ( | 7 downto 0 | ) | <= | rmap_config_registers_i | . | CCD_2_windowing_1_config | . | window_list_pointer_initial_address_ccd2 | ( | 7 | downto | 0 | ) | ; | rmap_readdata_o(7 downto 0) <= rmap_config_registers_i.CCD_2_windowing_1_config.window_list_pointer_initial_address_ccd2(7 downto 0);
|  | when ( | x"00000019" |  |  | ) | => | [11 empty] | when (x"00000019") =>
|  |  | rmap_readdata_o | ( | 7 downto 0 | ) | <= | rmap_config_registers_i | . | CCD_2_windowing_1_config | . | window_list_pointer_initial_address_ccd2 | ( | 15 | downto | 8 | ) | ; | rmap_readdata_o(7 downto 0) <= rmap_config_registers_i.CCD_2_windowing_1_config.window_list_pointer_initial_address_ccd2(15 downto 8);
|  | when ( | x"0000001A" |  |  | ) | => | [11 empty] | when (x"0000001A") =>
|  |  | rmap_readdata_o | ( | 7 downto 0 | ) | <= | rmap_config_registers_i | . | CCD_2_windowing_1_config | . | window_list_pointer_initial_address_ccd2 | ( | 23 | downto | 16 | ) | ; | rmap_readdata_o(7 downto 0) <= rmap_config_registers_i.CCD_2_windowing_1_config.window_list_pointer_initial_address_ccd2(23 downto 16);
|  | when ( | x"0000001B" |  |  | ) | => | [11 empty] | when (x"0000001B") =>
|  |  | rmap_readdata_o | ( | 7 downto 0 | ) | <= | rmap_config_registers_i | . | CCD_2_windowing_1_config | . | window_list_pointer_initial_address_ccd2 | ( | 31 | downto | 24 | ) | ; | rmap_readdata_o(7 downto 0) <= rmap_config_registers_i.CCD_2_windowing_1_config.window_list_pointer_initial_address_ccd2(31 downto 24);
|  | when ( | x"0000001C" |  |  | ) | => | [11 empty] | when (x"0000001C") =>
|  |  | rmap_readdata_o | ( | 5 downto 0 | ) | <= | rmap_config_registers_i | . | CCD_2_windowing_2_config | . | window_width_ccd2 | [5 empty] | ; | rmap_readdata_o(5 downto 0) <= rmap_config_registers_i.CCD_2_windowing_2_config.window_width_ccd2;
|  |  | rmap_readdata_o | ( | 7 downto 6 | ) | <= | rmap_config_registers_i | . | CCD_2_windowing_2_config | . | window_height_ccd2 | ( | 1 | downto | 0 | ) | ; | rmap_readdata_o(7 downto 6) <= rmap_config_registers_i.CCD_2_windowing_2_config.window_height_ccd2(1 downto 0);
|  | when ( | x"0000001D" |  |  | ) | => | [11 empty] | when (x"0000001D") =>
|  |  | rmap_readdata_o | ( | 3 downto 0 | ) | <= | rmap_config_registers_i | . | CCD_2_windowing_2_config | . | window_height_ccd2 | ( | 5 | downto | 2 | ) | ; | rmap_readdata_o(3 downto 0) <= rmap_config_registers_i.CCD_2_windowing_2_config.window_height_ccd2(5 downto 2);
|  |  | rmap_readdata_o | ( | 7 downto 4 | ) | <= | ( others => ' | 0 | ') | 0 | ') | [5 empty] | ; | rmap_readdata_o(7 downto 4) <= ( others => '0')0');
|  | when ( | x"0000001E" |  |  | ) | => | [11 empty] | when (x"0000001E") =>
|  |  | rmap_readdata_o | ( | 7 downto 0 | ) | <= | rmap_config_registers_i | . | CCD_2_windowing_2_config | . | window_list_length_ccd2 | ( | 7 | downto | 0 | ) | ; | rmap_readdata_o(7 downto 0) <= rmap_config_registers_i.CCD_2_windowing_2_config.window_list_length_ccd2(7 downto 0);
|  | when ( | x"0000001F" |  |  | ) | => | [11 empty] | when (x"0000001F") =>
|  |  | rmap_readdata_o | ( | 7 downto 0 | ) | <= | rmap_config_registers_i | . | CCD_2_windowing_2_config | . | window_list_length_ccd2 | ( | 15 | downto | 8 | ) | ; | rmap_readdata_o(7 downto 0) <= rmap_config_registers_i.CCD_2_windowing_2_config.window_list_length_ccd2(15 downto 8);
|  | when ( | x"00000020" |  |  | ) | => | [11 empty] | when (x"00000020") =>
|  |  | rmap_readdata_o | ( | 7 downto 0 | ) | <= | rmap_config_registers_i | . | CCD_3_windowing_1_config | . | window_list_pointer_initial_address_ccd3 | ( | 7 | downto | 0 | ) | ; | rmap_readdata_o(7 downto 0) <= rmap_config_registers_i.CCD_3_windowing_1_config.window_list_pointer_initial_address_ccd3(7 downto 0);
|  | when ( | x"00000021" |  |  | ) | => | [11 empty] | when (x"00000021") =>
|  |  | rmap_readdata_o | ( | 7 downto 0 | ) | <= | rmap_config_registers_i | . | CCD_3_windowing_1_config | . | window_list_pointer_initial_address_ccd3 | ( | 15 | downto | 8 | ) | ; | rmap_readdata_o(7 downto 0) <= rmap_config_registers_i.CCD_3_windowing_1_config.window_list_pointer_initial_address_ccd3(15 downto 8);
|  | when ( | x"00000022" |  |  | ) | => | [11 empty] | when (x"00000022") =>
|  |  | rmap_readdata_o | ( | 7 downto 0 | ) | <= | rmap_config_registers_i | . | CCD_3_windowing_1_config | . | window_list_pointer_initial_address_ccd3 | ( | 23 | downto | 16 | ) | ; | rmap_readdata_o(7 downto 0) <= rmap_config_registers_i.CCD_3_windowing_1_config.window_list_pointer_initial_address_ccd3(23 downto 16);
|  | when ( | x"00000023" |  |  | ) | => | [11 empty] | when (x"00000023") =>
|  |  | rmap_readdata_o | ( | 7 downto 0 | ) | <= | rmap_config_registers_i | . | CCD_3_windowing_1_config | . | window_list_pointer_initial_address_ccd3 | ( | 31 | downto | 24 | ) | ; | rmap_readdata_o(7 downto 0) <= rmap_config_registers_i.CCD_3_windowing_1_config.window_list_pointer_initial_address_ccd3(31 downto 24);
|  | when ( | x"00000024" |  |  | ) | => | [11 empty] | when (x"00000024") =>
|  |  | rmap_readdata_o | ( | 5 downto 0 | ) | <= | rmap_config_registers_i | . | CCD_3_windowing_2_config | . | window_width_ccd3 | [5 empty] | ; | rmap_readdata_o(5 downto 0) <= rmap_config_registers_i.CCD_3_windowing_2_config.window_width_ccd3;
|  |  | rmap_readdata_o | ( | 7 downto 6 | ) | <= | rmap_config_registers_i | . | CCD_3_windowing_2_config | . | window_height_ccd3 | ( | 1 | downto | 0 | ) | ; | rmap_readdata_o(7 downto 6) <= rmap_config_registers_i.CCD_3_windowing_2_config.window_height_ccd3(1 downto 0);
|  | when ( | x"00000025" |  |  | ) | => | [11 empty] | when (x"00000025") =>
|  |  | rmap_readdata_o | ( | 3 downto 0 | ) | <= | rmap_config_registers_i | . | CCD_3_windowing_2_config | . | window_height_ccd3 | ( | 5 | downto | 2 | ) | ; | rmap_readdata_o(3 downto 0) <= rmap_config_registers_i.CCD_3_windowing_2_config.window_height_ccd3(5 downto 2);
|  |  | rmap_readdata_o | ( | 7 downto 4 | ) | <= | ( others => ' | 0 | ') | [7 empty] | ; | rmap_readdata_o(7 downto 4) <= ( others => '0');
|  | when ( | x"00000026" |  |  | ) | => | [11 empty] | when (x"00000026") =>
|  |  | rmap_readdata_o | ( | 7 downto 0 | ) | <= | rmap_config_registers_i | . | CCD_3_windowing_2_config | . | window_list_length_ccd3 | ( | 7 | downto | 0 | ) | ; | rmap_readdata_o(7 downto 0) <= rmap_config_registers_i.CCD_3_windowing_2_config.window_list_length_ccd3(7 downto 0);
|  | when ( | x"00000027" |  |  | ) | => | [11 empty] | when (x"00000027") =>
|  |  | rmap_readdata_o | ( | 7 downto 0 | ) | <= | rmap_config_registers_i | . | CCD_3_windowing_2_config | . | window_list_length_ccd3 | ( | 15 | downto | 8 | ) | ; | rmap_readdata_o(7 downto 0) <= rmap_config_registers_i.CCD_3_windowing_2_config.window_list_length_ccd3(15 downto 8);
|  | when ( | x"00000028" |  |  | ) | => | [11 empty] | when (x"00000028") =>
|  |  | rmap_readdata_o | ( | 7 downto 0 | ) | <= | rmap_config_registers_i | . | CCD_4_windowing_1_config | . | window_list_pointer_initial_address_ccd4 | ( | 7 | downto | 0 | ) | ; | rmap_readdata_o(7 downto 0) <= rmap_config_registers_i.CCD_4_windowing_1_config.window_list_pointer_initial_address_ccd4(7 downto 0);
|  | when ( | x"00000029" |  |  | ) | => | [11 empty] | when (x"00000029") =>
|  |  | rmap_readdata_o | ( | 7 downto 0 | ) | <= | rmap_config_registers_i | . | CCD_4_windowing_1_config | . | window_list_pointer_initial_address_ccd4 | ( | 15 | downto | 8 | ) | ; | rmap_readdata_o(7 downto 0) <= rmap_config_registers_i.CCD_4_windowing_1_config.window_list_pointer_initial_address_ccd4(15 downto 8);
|  | when ( | x"0000002A" |  |  | ) | => | [11 empty] | when (x"0000002A") =>
|  |  | rmap_readdata_o | ( | 7 downto 0 | ) | <= | rmap_config_registers_i | . | CCD_4_windowing_1_config | . | window_list_pointer_initial_address_ccd4 | ( | 23 | downto | 16 | ) | ; | rmap_readdata_o(7 downto 0) <= rmap_config_registers_i.CCD_4_windowing_1_config.window_list_pointer_initial_address_ccd4(23 downto 16);
|  | when ( | x"0000002B" |  |  | ) | => | [11 empty] | when (x"0000002B") =>
|  |  | rmap_readdata_o | ( | 7 downto 0 | ) | <= | rmap_config_registers_i | . | CCD_4_windowing_1_config | . | window_list_pointer_initial_address_ccd4 | ( | 31 | downto | 24 | ) | ; | rmap_readdata_o(7 downto 0) <= rmap_config_registers_i.CCD_4_windowing_1_config.window_list_pointer_initial_address_ccd4(31 downto 24);
|  | when ( | x"0000002C" |  |  | ) | => | [11 empty] | when (x"0000002C") =>
|  |  | rmap_readdata_o | ( | 5 downto 0 | ) | <= | rmap_config_registers_i | . | CCD_4_windowing_2_config | . | window_width_ccd4 | [5 empty] | ; | rmap_readdata_o(5 downto 0) <= rmap_config_registers_i.CCD_4_windowing_2_config.window_width_ccd4;
|  |  | rmap_readdata_o | ( | 7 downto 6 | ) | <= | rmap_config_registers_i | . | CCD_4_windowing_2_config | . | window_height_ccd4 | ( | 1 | downto | 0 | ) | ; | rmap_readdata_o(7 downto 6) <= rmap_config_registers_i.CCD_4_windowing_2_config.window_height_ccd4(1 downto 0);
|  | when ( | x"0000002D" |  |  | ) | => | [11 empty] | when (x"0000002D") =>
|  |  | rmap_readdata_o | ( | 3 downto 0 | ) | <= | rmap_config_registers_i | . | CCD_4_windowing_2_config | . | window_height_ccd4 | ( | 5 | downto | 2 | ) | ; | rmap_readdata_o(3 downto 0) <= rmap_config_registers_i.CCD_4_windowing_2_config.window_height_ccd4(5 downto 2);
|  |  | rmap_readdata_o | ( | 7 downto 4 | ) | <= | ( others => ' | 0 | ') | [7 empty] | ; | rmap_readdata_o(7 downto 4) <= ( others => '0');
|  | when ( | x"0000002E" |  |  | ) | => | [11 empty] | when (x"0000002E") =>
|  |  | rmap_readdata_o | ( | 7 downto 0 | ) | <= | rmap_config_registers_i | . | CCD_4_windowing_2_config | . | window_list_length_ccd4 | ( | 7 | downto | 0 | ) | ; | rmap_readdata_o(7 downto 0) <= rmap_config_registers_i.CCD_4_windowing_2_config.window_list_length_ccd4(7 downto 0);
|  | when ( | x"0000002F" |  |  | ) | => | [11 empty] | when (x"0000002F") =>
|  |  | rmap_readdata_o | ( | 7 downto 0 | ) | <= | rmap_config_registers_i | . | CCD_4_windowing_2_config | . | window_list_length_ccd4 | ( | 15 | downto | 8 | ) | ; | rmap_readdata_o(7 downto 0) <= rmap_config_registers_i.CCD_4_windowing_2_config.window_list_length_ccd4(15 downto 8);
|  | when ( | x"00000038" |  |  | ) | => | [11 empty] | when (x"00000038") =>
|  |  | rmap_readdata_o | ( | 3 downto 0 | ) | <= | ( others => ' | 0 | ') | [7 empty] | ; | rmap_readdata_o(3 downto 0) <= ( others => '0');
|  |  | rmap_readdata_o | ( | 7 downto 4 | ) | <= | rmap_config_registers_i | . | operation_mode_config | . | mode_selection_control | [5 empty] | ; | rmap_readdata_o(7 downto 4) <= rmap_config_registers_i.operation_mode_config.mode_selection_control;
|  | when ( | x"00000039" |  |  | ) | => | [11 empty] | when (x"00000039") =>
|  |  | rmap_readdata_o | ( | 7 downto 0 | ) | <= | ( others => ' | 0 | ') | [7 empty] | ; | rmap_readdata_o(7 downto 0) <= ( others => '0');
|  | when ( | x"0000003A" |  |  | ) | => | [11 empty] | when (x"0000003A") =>
|  |  | rmap_readdata_o | ( | 7 downto 0 | ) | <= | ( others => ' | 0 | ') | [7 empty] | ; | rmap_readdata_o(7 downto 0) <= ( others => '0');
|  | when ( | x"0000003B" |  |  | ) | => | [11 empty] | when (x"0000003B") =>
|  |  | rmap_readdata_o | ( | 7 downto 0 | ) | <= | ( others => ' | 0 | ') | [7 empty] | ; | rmap_readdata_o(7 downto 0) <= ( others => '0');
|  | when ( | x"0000003C" |  |  | ) | => | [11 empty] | when (x"0000003C") =>
|  |  | rmap_readdata_o | ( | 1 downto 0 | ) | <= | rmap_config_registers_i | . | sync_config | . | sync_configuration | [5 empty] | ; | rmap_readdata_o(1 downto 0) <= rmap_config_registers_i.sync_config.sync_configuration;
|  |  | rmap_readdata_o | ( | 2 | ) | <= | rmap_config_registers_i | . | sync_config | . | self_trigger_control | [5 empty] | ; | rmap_readdata_o(2) <= rmap_config_registers_i.sync_config.self_trigger_control;
|  |  | rmap_readdata_o | ( | 7 downto 3 | ) | <= | ( others => ' | 0 | ') | [7 empty] | ; | rmap_readdata_o(7 downto 3) <= ( others => '0');
|  | when ( | x"0000003D" |  |  | ) | => | [11 empty] | when (x"0000003D") =>
|  |  | rmap_readdata_o | ( | 7 downto 0 | ) | <= | ( others => ' | 0 | ') | [7 empty] | ; | rmap_readdata_o(7 downto 0) <= ( others => '0');
|  | when ( | x"0000003E" |  |  | ) | => | [11 empty] | when (x"0000003E") =>
|  |  | rmap_readdata_o | ( | 7 downto 0 | ) | <= | ( others => ' | 0 | ') | [7 empty] | ; | rmap_readdata_o(7 downto 0) <= ( others => '0');
|  | when ( | x"0000003F" |  |  | ) | => | [11 empty] | when (x"0000003F") =>
|  |  | rmap_readdata_o | ( | 7 downto 0 | ) | <= | ( others => ' | 0 | ') | [7 empty] | ; | rmap_readdata_o(7 downto 0) <= ( others => '0');
|  | when ( | x"00000040" |  |  | ) | => | [11 empty] | when (x"00000040") =>
|  |  | rmap_readdata_o | ( | 7 downto 0 | ) | <= | ( others => ' | 0 | ') | [7 empty] | ; | rmap_readdata_o(7 downto 0) <= ( others => '0');
|  | when ( | x"00000041" |  |  | ) | => | [11 empty] | when (x"00000041") =>
|  |  | rmap_readdata_o | ( | 7 downto 0 | ) | <= | ( others => ' | 0 | ') | [7 empty] | ; | rmap_readdata_o(7 downto 0) <= ( others => '0');
|  | when ( | x"00000042" |  |  | ) | => | [11 empty] | when (x"00000042") =>
|  |  | rmap_readdata_o | ( | 7 downto 0 | ) | <= | ( others => ' | 0 | ') | [7 empty] | ; | rmap_readdata_o(7 downto 0) <= ( others => '0');
|  | when ( | x"00000043" |  |  | ) | => | [11 empty] | when (x"00000043") =>
|  |  | rmap_readdata_o | ( | 7 downto 0 | ) | <= | ( others => ' | 0 | ') | [7 empty] | ; | rmap_readdata_o(7 downto 0) <= ( others => '0');
|  | when ( | x"00000044" |  |  | ) | => | [11 empty] | when (x"00000044") =>
|  |  | rmap_readdata_o | ( | 7 downto 0 | ) | <= | ( others => ' | 0 | ') | [7 empty] | ; | rmap_readdata_o(7 downto 0) <= ( others => '0');
|  | when ( | x"00000045" |  |  | ) | => | [11 empty] | when (x"00000045") =>
|  |  | rmap_readdata_o | ( | 7 downto 0 | ) | <= | ( others => ' | 0 | ') | [7 empty] | ; | rmap_readdata_o(7 downto 0) <= ( others => '0');
|  | when ( | x"00000046" |  |  | ) | => | [11 empty] | when (x"00000046") =>
|  |  | rmap_readdata_o | ( | 7 downto 0 | ) | <= | ( others => ' | 0 | ') | [7 empty] | ; | rmap_readdata_o(7 downto 0) <= ( others => '0');
|  | when ( | x"00000047" |  |  | ) | => | [11 empty] | when (x"00000047") =>
|  |  | rmap_readdata_o | ( | 7 downto 0 | ) | <= | ( others => ' | 0 | ') | [7 empty] | ; | rmap_readdata_o(7 downto 0) <= ( others => '0');
|  | when ( | x"00000048" |  |  | ) | => | [11 empty] | when (x"00000048") =>
|  |  | rmap_readdata_o | ( | 1 downto 0 | ) | <= | rmap_config_registers_i | . | frame_number | . | frame_number | [5 empty] | ; | rmap_readdata_o(1 downto 0) <= rmap_config_registers_i.frame_number.frame_number;
|  |  | rmap_readdata_o | ( | 7 downto 2 | ) | <= | ( others => ' | 0 | ') | [7 empty] | ; | rmap_readdata_o(7 downto 2) <= ( others => '0');
|  | when ( | x"00000049" |  |  | ) | => | [11 empty] | when (x"00000049") =>
|  |  | rmap_readdata_o | ( | 7 downto 0 | ) | <= | ( others => ' | 0 | ') | [7 empty] | ; | rmap_readdata_o(7 downto 0) <= ( others => '0');
|  | when ( | x"0000004A" |  |  | ) | => | [11 empty] | when (x"0000004A") =>
|  |  | rmap_readdata_o | ( | 7 downto 0 | ) | <= | ( others => ' | 0 | ') | [7 empty] | ; | rmap_readdata_o(7 downto 0) <= ( others => '0');
|  | when ( | x"0000004B" |  |  | ) | => | [11 empty] | when (x"0000004B") =>
|  |  | rmap_readdata_o | ( | 7 downto 0 | ) | <= | ( others => ' | 0 | ') | [7 empty] | ; | rmap_readdata_o(7 downto 0) <= ( others => '0');
|  | when ( | x"0000004C" |  |  | ) | => | [11 empty] | when (x"0000004C") =>
|  |  | rmap_readdata_o | ( | 3 downto 0 | ) | <= | rmap_config_registers_i | . | current_mode | . | current_mode | [5 empty] | ; | rmap_readdata_o(3 downto 0) <= rmap_config_registers_i.current_mode.current_mode;
|  |  | rmap_readdata_o | ( | 7 downto 4 | ) | <= | ( others => ' | 0 | ') | [7 empty] | ; | rmap_readdata_o(7 downto 4) <= ( others => '0');
|  | when ( | x"0000004D" |  |  | ) | => | [11 empty] | when (x"0000004D") =>
|  |  | rmap_readdata_o | ( | 7 downto 0 | ) | <= | ( others => ' | 0 | ') | [7 empty] | ; | rmap_readdata_o(7 downto 0) <= ( others => '0');
|  | when ( | x"0000004E" |  |  | ) | => | [11 empty] | when (x"0000004E") =>
|  |  | rmap_readdata_o | ( | 7 downto 0 | ) | <= | ( others => ' | 0 | ') | [7 empty] | ; | rmap_readdata_o(7 downto 0) <= ( others => '0');
|  | when ( | x"0000004F" |  |  | ) | => | [11 empty] | when (x"0000004F") =>
|  |  | rmap_readdata_o | ( | 7 downto 0 | ) | <= | ( others => ' | 0 | ') | [7 empty] | ; | rmap_readdata_o(7 downto 0) <= ( others => '0');
|  | when | others |  |  |  | => | [11 empty] | when others =>
|  |  | rmap_readdata_o |  |  |  | <= | (others => ' | <= | (others => ' | 0 | ') | [5 empty] | ; | rmap_readdata_o <= (others => ' <= (others => '0');
| end case; | [17 empty] | end case;

## Register VHDL RMAP WR Case
PORT
| rmap_writedata_i | : | in | [10 empty] | std_logic | _vector | ( | 7 | downto | 0 | ) | , | rmap_writedata_i : instd_logic_vector(7 downto 0),
| rmap_config_registers_o | : | out | [10 empty] | t_rmap_memory_config_area | [6 empty] | , | rmap_config_registers_o : out t_rmap_memory_config_area,
SIGNAL
| signal | s_rmap_write_address | : | [10 empty] | std_logic | _vector | ( | 31 | downto | 0 | ) | ; | signal s_rmap_write_address : std_logic_vector(31 downto 0);
CASE
| case ( | s_rmap_write_address | ) | is | [17 empty] | case (s_rmap_write_address) is
|  | when ( | x"00000000" | ) | => | [16 empty] | when (x"00000000") =>
[6 empty] | rmap_config_registers_o | . | ccd_seq_1_config | . | tri_level_clock_control | [5 empty] | <= | rmap_writedata_i | ( | 1 | ) | ; | rmap_config_registers_o.ccd_seq_1_config.tri_level_clock_control <= rmap_writedata_i(1);
[6 empty] | rmap_config_registers_o | . | ccd_seq_1_config | . | image_clock_direction_control | [5 empty] | <= | rmap_writedata_i | ( | 2 | ) | ; | rmap_config_registers_o.ccd_seq_1_config.image_clock_direction_control <= rmap_writedata_i(2);
[6 empty] | rmap_config_registers_o | . | ccd_seq_1_config | . | register_clock_direction_control | [5 empty] | <= | rmap_writedata_i | ( | 3 | ) | ; | rmap_config_registers_o.ccd_seq_1_config.register_clock_direction_control <= rmap_writedata_i(3);
[6 empty] | rmap_config_registers_o | . | ccd_seq_1_config | . | image_clock_transfer_count_control | ( | 3 | downto | 0 | ) | <= | rmap_writedata_i | ( | 7 downto 4 | ) | ; | rmap_config_registers_o.ccd_seq_1_config.image_clock_transfer_count_control(3 downto 0) <= rmap_writedata_i(7 downto 4);
|  | when ( | x"00000001" | ) | => | [16 empty] | when (x"00000001") =>
[6 empty] | rmap_config_registers_o | . | ccd_seq_1_config | . | image_clock_transfer_count_control | ( | 11 | downto | 4 | ) | <= | rmap_writedata_i | ( | 7 downto 0 | ) | ; | rmap_config_registers_o.ccd_seq_1_config.image_clock_transfer_count_control(11 downto 4) <= rmap_writedata_i(7 downto 0);
|  | when ( | x"00000002" | ) | => | [16 empty] | when (x"00000002") =>
[6 empty] | rmap_config_registers_o | . | ccd_seq_1_config | . | image_clock_transfer_count_control | ( | 15 | downto | 12 | ) | <= | rmap_writedata_i | ( | 3 downto 0 | ) | ; | rmap_config_registers_o.ccd_seq_1_config.image_clock_transfer_count_control(15 downto 12) <= rmap_writedata_i(3 downto 0);
[6 empty] | rmap_config_registers_o | . | ccd_seq_1_config | . | register_clock_transfer_count_control | ( | 3 | downto | 0 | ) | <= | rmap_writedata_i | ( | 7 downto 4 | ) | ; | rmap_config_registers_o.ccd_seq_1_config.register_clock_transfer_count_control(3 downto 0) <= rmap_writedata_i(7 downto 4);
|  | when ( | x"00000003" | ) | => | [16 empty] | when (x"00000003") =>
[6 empty] | rmap_config_registers_o | . | ccd_seq_1_config | . | register_clock_transfer_count_control | ( | 11 | downto | 4 | ) | <= | rmap_writedata_i | ( | 7 downto 0 | ) | ; | rmap_config_registers_o.ccd_seq_1_config.register_clock_transfer_count_control(11 downto 4) <= rmap_writedata_i(7 downto 0);
|  | when ( | x"00000004" | ) | => | [16 empty] | when (x"00000004") =>
[6 empty] | rmap_config_registers_o | . | ccd_seq_2_config | . | slow_read_out_pause_count | ( | 7 | downto | 0 | ) | <= | rmap_writedata_i | ( | 7 downto 0 | ) | ; | rmap_config_registers_o.ccd_seq_2_config.slow_read_out_pause_count(7 downto 0) <= rmap_writedata_i(7 downto 0);
|  | when ( | x"00000005" | ) | => | [16 empty] | when (x"00000005") =>
[6 empty] | rmap_config_registers_o | . | ccd_seq_2_config | . | slow_read_out_pause_count | ( | 15 | downto | 8 | ) | <= | rmap_writedata_i | ( | 7 downto 0 | ) | ; | rmap_config_registers_o.ccd_seq_2_config.slow_read_out_pause_count(15 downto 8) <= rmap_writedata_i(7 downto 0);
|  | when ( | x"00000006" | ) | => | [16 empty] | when (x"00000006") =>
[6 empty] | rmap_config_registers_o | . | ccd_seq_2_config | . | slow_read_out_pause_count | ( | 19 | downto | 16 | ) | <= | rmap_writedata_i | ( | 3 downto 0 | ) | ; | rmap_config_registers_o.ccd_seq_2_config.slow_read_out_pause_count(19 downto 16) <= rmap_writedata_i(3 downto 0);
|  | when ( | x"00000007" | ) | => | [16 empty] | when (x"00000007") =>
[6 empty] | null | [14 empty] | ; | null;
|  | when ( | x"00000008" | ) | => | [16 empty] | when (x"00000008") =>
[6 empty] | rmap_config_registers_o | . | spw_packet_1_config | . | digitise_control | [5 empty] | <= | rmap_writedata_i | ( | 1 | ) | ; | rmap_config_registers_o.spw_packet_1_config.digitise_control <= rmap_writedata_i(1);
[6 empty] | rmap_config_registers_o | . | spw_packet_1_config | . | ccd_port_data_transmission_selection_control | [5 empty] | <= | rmap_writedata_i | ( | 3 downto 2 | ) | ; | rmap_config_registers_o.spw_packet_1_config.ccd_port_data_transmission_selection_control <= rmap_writedata_i(3 downto 2);
[6 empty] | rmap_config_registers_o | . | spw_packet_1_config | . | packet_size_control | ( | 3 | downto | 0 | ) | <= | rmap_writedata_i | ( | 7 downto 4 | ) | ; | rmap_config_registers_o.spw_packet_1_config.packet_size_control(3 downto 0) <= rmap_writedata_i(7 downto 4);
|  | when ( | x"00000009" | ) | => | [16 empty] | when (x"00000009") =>
[6 empty] | rmap_config_registers_o | . | spw_packet_1_config | . | packet_size_control | ( | 11 | downto | 4 | ) | <= | rmap_writedata_i | ( | 7 downto 0 | ) | ; | rmap_config_registers_o.spw_packet_1_config.packet_size_control(11 downto 4) <= rmap_writedata_i(7 downto 0);
|  | when ( | x"0000000A" | ) | => | [16 empty] | when (x"0000000A") =>
[6 empty] | rmap_config_registers_o | . | spw_packet_1_config |  | packet_size_control | ( | 15 | downto | 12 | ) | <= | rmap_writedata_i | ( | 3 downto 0 | ) | ; | rmap_config_registers_o.spw_packet_1_configpacket_size_control(15 downto 12) <= rmap_writedata_i(3 downto 0);
|  | when ( | x"0000000B" | ) | => | [16 empty] | when (x"0000000B") =>
[6 empty] | null | [14 empty] | ; | null;
|  | when ( | x"0000000C" | ) | => | [16 empty] | when (x"0000000C") =>
[6 empty] | null | [14 empty] | ; | null;
|  | when ( | x"0000000D" | ) | => | [16 empty] | when (x"0000000D") =>
[6 empty] | null | [14 empty] | ; | null;
|  | when ( | x"0000000E" | ) | => | [16 empty] | when (x"0000000E") =>
[6 empty] | null | [14 empty] | ; | null;
|  | when ( | x"0000000F" | ) | => | [16 empty] | when (x"0000000F") =>
[6 empty] | null | [14 empty] | ; | null;
|  | when ( | x"00000010" | ) | => | [16 empty] | when (x"00000010") =>
[6 empty] | rmap_config_registers_o | . | CCD_1_windowing_1_config | . | window_list_pointer_initial_address_ccd1 | ( | 7 | downto | 0 | ) | <= | rmap_writedata_i | ( | 7 downto 0 | ) | ; | rmap_config_registers_o.CCD_1_windowing_1_config.window_list_pointer_initial_address_ccd1(7 downto 0) <= rmap_writedata_i(7 downto 0);
|  | when ( | x"00000011" | ) | => | [16 empty] | when (x"00000011") =>
[6 empty] | rmap_config_registers_o | . | CCD_1_windowing_1_config | . | window_list_pointer_initial_address_ccd1 | ( | 15 | downto | 8 | ) | <= | rmap_writedata_i | ( | 7 downto 0 | ) | ; | rmap_config_registers_o.CCD_1_windowing_1_config.window_list_pointer_initial_address_ccd1(15 downto 8) <= rmap_writedata_i(7 downto 0);
|  | when ( | x"00000012" | ) | => | [16 empty] | when (x"00000012") =>
[6 empty] | rmap_config_registers_o | . | CCD_1_windowing_1_config | . | window_list_pointer_initial_address_ccd1 | ( | 23 | downto | 16 | ) | <= | rmap_writedata_i | ( | 7 downto 0 | ) | ; | rmap_config_registers_o.CCD_1_windowing_1_config.window_list_pointer_initial_address_ccd1(23 downto 16) <= rmap_writedata_i(7 downto 0);
|  | when ( | x"00000013" | ) | => | [16 empty] | when (x"00000013") =>
[6 empty] | rmap_config_registers_o | . | CCD_1_windowing_1_config | . | window_list_pointer_initial_address_ccd1 | ( | 31 | downto | 24 | ) | <= | rmap_writedata_i | ( | 7 downto 0 | ) | ; | rmap_config_registers_o.CCD_1_windowing_1_config.window_list_pointer_initial_address_ccd1(31 downto 24) <= rmap_writedata_i(7 downto 0);
|  | when ( | x"00000014" | ) | => | [16 empty] | when (x"00000014") =>
[6 empty] | rmap_config_registers_o | . | CCD_1_windowing_2_config | . | window_width_ccd1 | [5 empty] | <= | rmap_writedata_i | ( | 5 downto 0 | ) | ; | rmap_config_registers_o.CCD_1_windowing_2_config.window_width_ccd1 <= rmap_writedata_i(5 downto 0);
[6 empty] | rmap_config_registers_o | . | CCD_1_windowing_2_config | . | window_height_ccd1 | ( | 1 | downto | 0 | ) | <= | rmap_writedata_i | ( | 7 downto 6 | ) | ; | rmap_config_registers_o.CCD_1_windowing_2_config.window_height_ccd1(1 downto 0) <= rmap_writedata_i(7 downto 6);
|  | when ( | x"00000015" | ) | => | [16 empty] | when (x"00000015") =>
[6 empty] | rmap_config_registers_o | . | CCD_1_windowing_2_config | . | window_height_ccd1 | ( | 5 | downto | 2 | ) | <= | rmap_writedata_i | ( | 3 downto 0 | ) | ; | rmap_config_registers_o.CCD_1_windowing_2_config.window_height_ccd1(5 downto 2) <= rmap_writedata_i(3 downto 0);
|  | when ( | x"00000016" | ) | => | [16 empty] | when (x"00000016") =>
[6 empty] | rmap_config_registers_o | . | CCD_1_windowing_2_config | . | window_list_length_ccd1 | ( | 7 | downto | 0 | ) | <= | rmap_writedata_i | ( | 7 downto 0 | ) | ; | rmap_config_registers_o.CCD_1_windowing_2_config.window_list_length_ccd1(7 downto 0) <= rmap_writedata_i(7 downto 0);
|  | when ( | x"00000017" | ) | => | [16 empty] | when (x"00000017") =>
[6 empty] | rmap_config_registers_o | . | CCD_1_windowing_2_config | . | window_list_length_ccd1 | ( | 15 | downto | 8 | ) | <= | rmap_writedata_i | ( | 7 downto 0 | ) | ; | rmap_config_registers_o.CCD_1_windowing_2_config.window_list_length_ccd1(15 downto 8) <= rmap_writedata_i(7 downto 0);
|  | when ( | x"00000018" | ) | => | [16 empty] | when (x"00000018") =>
[6 empty] | rmap_config_registers_o | . | CCD_2_windowing_1_config | . | window_list_pointer_initial_address_ccd2 | ( | 7 | downto | 0 | ) | <= | rmap_writedata_i | ( | 7 downto 0 | ) | ; | rmap_config_registers_o.CCD_2_windowing_1_config.window_list_pointer_initial_address_ccd2(7 downto 0) <= rmap_writedata_i(7 downto 0);
|  | when ( | x"00000019" | ) | => | [16 empty] | when (x"00000019") =>
[6 empty] | rmap_config_registers_o | . | CCD_2_windowing_1_config | . | window_list_pointer_initial_address_ccd2 | ( | 15 | downto | 8 | ) | <= | rmap_writedata_i | ( | 7 downto 0 | ) | ; | rmap_config_registers_o.CCD_2_windowing_1_config.window_list_pointer_initial_address_ccd2(15 downto 8) <= rmap_writedata_i(7 downto 0);
|  | when ( | x"0000001A" | ) | => | [16 empty] | when (x"0000001A") =>
[6 empty] | rmap_config_registers_o | . | CCD_2_windowing_1_config | . | window_list_pointer_initial_address_ccd2 | ( | 23 | downto | 16 | ) | <= | rmap_writedata_i | ( | 7 downto 0 | ) | ; | rmap_config_registers_o.CCD_2_windowing_1_config.window_list_pointer_initial_address_ccd2(23 downto 16) <= rmap_writedata_i(7 downto 0);
|  | when ( | x"0000001B" | ) | => | [16 empty] | when (x"0000001B") =>
[6 empty] | rmap_config_registers_o | . | CCD_2_windowing_1_config | . | window_list_pointer_initial_address_ccd2 | ( | 31 | downto | 24 | ) | <= | rmap_writedata_i | ( | 7 downto 0 | ) | ; | rmap_config_registers_o.CCD_2_windowing_1_config.window_list_pointer_initial_address_ccd2(31 downto 24) <= rmap_writedata_i(7 downto 0);
|  | when ( | x"0000001C" | ) | => | [16 empty] | when (x"0000001C") =>
[6 empty] | rmap_config_registers_o | . | CCD_2_windowing_2_config | . | window_width_ccd2 | [5 empty] | <= | rmap_writedata_i | ( | 5 downto 0 | ) | ; | rmap_config_registers_o.CCD_2_windowing_2_config.window_width_ccd2 <= rmap_writedata_i(5 downto 0);
[6 empty] | rmap_config_registers_o | . | CCD_2_windowing_2_config | . | window_height_ccd2 | ( | 1 | downto | 0 | ) | <= | rmap_writedata_i | ( | 7 downto 6 | ) | ; | rmap_config_registers_o.CCD_2_windowing_2_config.window_height_ccd2(1 downto 0) <= rmap_writedata_i(7 downto 6);
|  | when ( | x"0000001D" | ) | => | [16 empty] | when (x"0000001D") =>
[6 empty] | rmap_config_registers_o | . | CCD_2_windowing_2_config | . | window_height_ccd2 | ( | 5 | downto | 2 | ) | <= | rmap_writedata_i | ( | 3 downto 0 | ) | ; | rmap_config_registers_o.CCD_2_windowing_2_config.window_height_ccd2(5 downto 2) <= rmap_writedata_i(3 downto 0);
|  | when ( | x"0000001E" | ) | => | [16 empty] | when (x"0000001E") =>
[6 empty] | rmap_config_registers_o | . | CCD_2_windowing_2_config | . | window_list_length_ccd2 | ( | 7 | downto | 0 | ) | <= | rmap_writedata_i | ( | 7 downto 0 | ) | ; | rmap_config_registers_o.CCD_2_windowing_2_config.window_list_length_ccd2(7 downto 0) <= rmap_writedata_i(7 downto 0);
|  | when ( | x"0000001F" | ) | => | [16 empty] | when (x"0000001F") =>
[6 empty] | rmap_config_registers_o | . | CCD_2_windowing_2_config | . | window_list_length_ccd2 | ( | 15 | downto | 8 | ) | <= | rmap_writedata_i | ( | 7 downto 0 | ) | ; | rmap_config_registers_o.CCD_2_windowing_2_config.window_list_length_ccd2(15 downto 8) <= rmap_writedata_i(7 downto 0);
|  | when ( | x"00000020" | ) | => | [16 empty] | when (x"00000020") =>
[6 empty] | rmap_config_registers_o | . | CCD_3_windowing_1_config | . | window_list_pointer_initial_address_ccd3 | ( | 7 | downto | 0 | ) | <= | rmap_writedata_i | ( | 7 downto 0 | ) | ; | rmap_config_registers_o.CCD_3_windowing_1_config.window_list_pointer_initial_address_ccd3(7 downto 0) <= rmap_writedata_i(7 downto 0);
|  | when ( | x"00000021" | ) | => | [16 empty] | when (x"00000021") =>
[6 empty] | rmap_config_registers_o | . | CCD_3_windowing_1_config | . | window_list_pointer_initial_address_ccd3 | ( | 15 | downto | 8 | ) | <= | rmap_writedata_i | ( | 7 downto 0 | ) | ; | rmap_config_registers_o.CCD_3_windowing_1_config.window_list_pointer_initial_address_ccd3(15 downto 8) <= rmap_writedata_i(7 downto 0);
|  | when ( | x"00000022" | ) | => | [16 empty] | when (x"00000022") =>
[6 empty] | rmap_config_registers_o | . | CCD_3_windowing_1_config | . | window_list_pointer_initial_address_ccd3 | ( | 23 | downto | 16 | ) | <= | rmap_writedata_i | ( | 7 downto 0 | ) | ; | rmap_config_registers_o.CCD_3_windowing_1_config.window_list_pointer_initial_address_ccd3(23 downto 16) <= rmap_writedata_i(7 downto 0);
|  | when ( | x"00000023" | ) | => | [16 empty] | when (x"00000023") =>
[6 empty] | rmap_config_registers_o | . | CCD_3_windowing_1_config | . | window_list_pointer_initial_address_ccd3 | ( | 31 | downto | 24 | ) | <= | rmap_writedata_i | ( | 7 downto 0 | ) | ; | rmap_config_registers_o.CCD_3_windowing_1_config.window_list_pointer_initial_address_ccd3(31 downto 24) <= rmap_writedata_i(7 downto 0);
|  | when ( | x"00000024" | ) | => | [16 empty] | when (x"00000024") =>
[6 empty] | rmap_config_registers_o | . | CCD_3_windowing_2_config | . | window_width_ccd3 | [5 empty] | <= | rmap_writedata_i | ( | 5 downto 0 | ) | ; | rmap_config_registers_o.CCD_3_windowing_2_config.window_width_ccd3 <= rmap_writedata_i(5 downto 0);
[6 empty] | rmap_config_registers_o | . | CCD_3_windowing_2_config | . | window_height_ccd3 | ( | 1 | downto | 0 | ) | <= | rmap_writedata_i | ( | 7 downto 6 | ) | ; | rmap_config_registers_o.CCD_3_windowing_2_config.window_height_ccd3(1 downto 0) <= rmap_writedata_i(7 downto 6);
|  | when ( | x"00000025" | ) | => | [16 empty] | when (x"00000025") =>
[6 empty] | rmap_config_registers_o | . | CCD_3_windowing_2_config | . | window_height_ccd3 | ( | 5 | downto | 2 | ) | <= | rmap_writedata_i | ( | 3 downto 0 | ) | ; | rmap_config_registers_o.CCD_3_windowing_2_config.window_height_ccd3(5 downto 2) <= rmap_writedata_i(3 downto 0);
|  | when ( | x"00000026" | ) | => | [16 empty] | when (x"00000026") =>
[6 empty] | rmap_config_registers_o | . | CCD_3_windowing_2_config | . | window_list_length_ccd3 | ( | 7 | downto | 0 | ) | <= | rmap_writedata_i | ( | 7 downto 0 | ) | ; | rmap_config_registers_o.CCD_3_windowing_2_config.window_list_length_ccd3(7 downto 0) <= rmap_writedata_i(7 downto 0);
|  | when ( | x"00000027" | ) | => | [16 empty] | when (x"00000027") =>
[6 empty] | rmap_config_registers_o | . | CCD_3_windowing_2_config | . | window_list_length_ccd3 | ( | 15 | downto | 8 | ) | <= | rmap_writedata_i | ( | 7 downto 0 | ) | ; | rmap_config_registers_o.CCD_3_windowing_2_config.window_list_length_ccd3(15 downto 8) <= rmap_writedata_i(7 downto 0);
|  | when ( | x"00000028" | ) | => | [16 empty] | when (x"00000028") =>
[6 empty] | rmap_config_registers_o | . | CCD_4_windowing_1_config | . | window_list_pointer_initial_address_ccd4 | ( | 7 | downto | 0 | ) | <= | rmap_writedata_i | ( | 7 downto 0 | ) | ; | rmap_config_registers_o.CCD_4_windowing_1_config.window_list_pointer_initial_address_ccd4(7 downto 0) <= rmap_writedata_i(7 downto 0);
|  | when ( | x"00000029" | ) | => | [16 empty] | when (x"00000029") =>
[6 empty] | rmap_config_registers_o | . | CCD_4_windowing_1_config | . | window_list_pointer_initial_address_ccd4 | ( | 15 | downto | 8 | ) | <= | rmap_writedata_i | ( | 7 downto 0 | ) | ; | rmap_config_registers_o.CCD_4_windowing_1_config.window_list_pointer_initial_address_ccd4(15 downto 8) <= rmap_writedata_i(7 downto 0);
|  | when ( | x"0000002A" | ) | => | [16 empty] | when (x"0000002A") =>
[6 empty] | rmap_config_registers_o | . | CCD_4_windowing_1_config | . | window_list_pointer_initial_address_ccd4 | ( | 23 | downto | 16 | ) | <= | rmap_writedata_i | ( | 7 downto 0 | ) | ; | rmap_config_registers_o.CCD_4_windowing_1_config.window_list_pointer_initial_address_ccd4(23 downto 16) <= rmap_writedata_i(7 downto 0);
|  | when ( | x"0000002B" | ) | => | [16 empty] | when (x"0000002B") =>
[6 empty] | rmap_config_registers_o | . | CCD_4_windowing_1_config | . | window_list_pointer_initial_address_ccd4 | ( | 31 | downto | 24 | ) | <= | rmap_writedata_i | ( | 7 downto 0 | ) | ; | rmap_config_registers_o.CCD_4_windowing_1_config.window_list_pointer_initial_address_ccd4(31 downto 24) <= rmap_writedata_i(7 downto 0);
|  | when ( | x"0000002C" | ) | => | [16 empty] | when (x"0000002C") =>
[6 empty] | rmap_config_registers_o | . | CCD_4_windowing_2_config | . | window_width_ccd4 | [5 empty] | <= | rmap_writedata_i | ( | 5 downto 0 | ) | ; | rmap_config_registers_o.CCD_4_windowing_2_config.window_width_ccd4 <= rmap_writedata_i(5 downto 0);
[6 empty] | rmap_config_registers_o | . | CCD_4_windowing_2_config | . | window_height_ccd4 | ( | 1 | downto | 0 | ) | <= | rmap_writedata_i | ( | 7 downto 6 | ) | ; | rmap_config_registers_o.CCD_4_windowing_2_config.window_height_ccd4(1 downto 0) <= rmap_writedata_i(7 downto 6);
|  | when ( | x"0000002D" | ) | => | [16 empty] | when (x"0000002D") =>
[6 empty] | rmap_config_registers_o | . | CCD_4_windowing_2_config | . | window_height_ccd4 | ( | 5 | downto | 2 | ) | <= | rmap_writedata_i | ( | 3 downto 0 | ) | ; | rmap_config_registers_o.CCD_4_windowing_2_config.window_height_ccd4(5 downto 2) <= rmap_writedata_i(3 downto 0);
|  | when ( | x"0000002E" | ) | => | [16 empty] | when (x"0000002E") =>
[6 empty] | rmap_config_registers_o | . | CCD_4_windowing_2_config | . | window_list_length_ccd4 | ( | 7 | downto | 0 | ) | <= | rmap_writedata_i | ( | 7 downto 0 | ) | ; | rmap_config_registers_o.CCD_4_windowing_2_config.window_list_length_ccd4(7 downto 0) <= rmap_writedata_i(7 downto 0);
|  | when ( | x"0000002F" | ) | => | [16 empty] | when (x"0000002F") =>
[6 empty] | rmap_config_registers_o | . | CCD_4_windowing_2_config | . | window_list_length_ccd4 | ( | 15 | downto | 8 | ) | <= | rmap_writedata_i | ( | 7 downto 0 | ) | ; | rmap_config_registers_o.CCD_4_windowing_2_config.window_list_length_ccd4(15 downto 8) <= rmap_writedata_i(7 downto 0);
|  | when ( | x"00000038" | ) | => | [16 empty] | when (x"00000038") =>
[6 empty] | rmap_config_registers_o | . | operation_mode_config | . | mode_selection_control | [5 empty] | <= | rmap_writedata_i | ( | 7 downto 4 | ) | ; | rmap_config_registers_o.operation_mode_config.mode_selection_control <= rmap_writedata_i(7 downto 4);
|  | when ( | x"00000039" | ) | => | [16 empty] | when (x"00000039") =>
[6 empty] | null | [14 empty] | ; | null;
|  | when ( | x"0000003A" | ) | => | [16 empty] | when (x"0000003A") =>
[6 empty] | null | [14 empty] | ; | null;
|  | when ( | x"0000003B" | ) | => | [16 empty] | when (x"0000003B") =>
[6 empty] | null | [14 empty] | ; | null;
|  | when ( | x"0000003C" | ) | => | [16 empty] | when (x"0000003C") =>
[6 empty] | rmap_config_registers_o | . | sync_config | . | sync_configuration | [5 empty] | <= | rmap_writedata_i | ( | 1 downto 0 | ) | ; | rmap_config_registers_o.sync_config.sync_configuration <= rmap_writedata_i(1 downto 0);
[6 empty] | rmap_config_registers_o | . | sync_config | . | self_trigger_control | [5 empty] | <= | rmap_writedata_i | ( | 2 | ) | ; | rmap_config_registers_o.sync_config.self_trigger_control <= rmap_writedata_i(2);
|  | when ( | x"0000003D" | ) | => | [16 empty] | when (x"0000003D") =>
[6 empty] | null | [14 empty] | ; | null;
|  | when ( | x"0000003E" | ) | => | [16 empty] | when (x"0000003E") =>
[6 empty] | null | [14 empty] | ; | null;
|  | when ( | x"0000003F" | ) | => | [16 empty] | when (x"0000003F") =>
[6 empty] | null | [14 empty] | ; | null;
|  | when ( | x"00000040" | ) | => | [16 empty] | when (x"00000040") =>
[6 empty] | null | [14 empty] | ; | null;
|  | when ( | x"00000041" | ) | => | [16 empty] | when (x"00000041") =>
[6 empty] | null | [14 empty] | ; | null;
|  | when ( | x"00000042" | ) | => | [16 empty] | when (x"00000042") =>
[6 empty] | null | [14 empty] | ; | null;
|  | when ( | x"00000043" | ) | => | [16 empty] | when (x"00000043") =>
[6 empty] | null | [14 empty] | ; | null;
|  | when ( | x"00000044" | ) | => | [16 empty] | when (x"00000044") =>
[6 empty] | null | [14 empty] | ; | null;
|  | when ( | x"00000045" | ) | => | [16 empty] | when (x"00000045") =>
[6 empty] | null | [14 empty] | ; | null;
|  | when ( | x"00000046" | ) | => | [16 empty] | when (x"00000046") =>
[6 empty] | null | [14 empty] | ; | null;
|  | when ( | x"00000047" | ) | => | [16 empty] | when (x"00000047") =>
[6 empty] | null | [14 empty] | ; | null;
|  | when ( | x"00000048" | ) | => | [16 empty] | when (x"00000048") =>
[6 empty] | rmap_config_registers_o | . | frame_number | . | frame_number | [5 empty] | <= | rmap_writedata_i | ( | 1 downto 0 | ) | ; | rmap_config_registers_o.frame_number.frame_number <= rmap_writedata_i(1 downto 0);
|  | when ( | x"00000049" | ) | => | [16 empty] | when (x"00000049") =>
[6 empty] | null | [14 empty] | ; | null;
|  | when ( | x"0000004A" | ) | => | [16 empty] | when (x"0000004A") =>
[6 empty] | null | [14 empty] | ; | null;
|  | when ( | x"0000004B" | ) | => | [16 empty] | when (x"0000004B") =>
[6 empty] | null | [14 empty] | ; | null;
|  | when ( | x"0000004C" | ) | => | [16 empty] | when (x"0000004C") =>
[6 empty] | rmap_config_registers_o | . | current_mode | . | current_mode | [5 empty] | <= | rmap_writedata_i | ( | 3 downto 0 | ) | ; | rmap_config_registers_o.current_mode.current_mode <= rmap_writedata_i(3 downto 0);
|  | when ( | x"0000004D" | ) | => | [16 empty] | when (x"0000004D") =>
[6 empty] | null | [14 empty] | ; | null;
|  | when ( | x"0000004E" | ) | => | [16 empty] | when (x"0000004E") =>
[6 empty] | null | [14 empty] | ; | null;
|  | when ( | x"0000004F" | ) | => | [16 empty] | when (x"0000004F") =>
[6 empty] | null | [14 empty] | ; | null;
|  | when | others |  | => | [16 empty] | when others =>
[6 empty] | null | [14 empty] | ; | null;
| end case; | [20 empty] | end case;
RESET
[6 empty] | rmap_config_registers_o | . | ccd_seq_1_config | . | tri_level_clock_control | [5 empty] | <= | '0' |  |  |  | ; | rmap_config_registers_o.ccd_seq_1_config.tri_level_clock_control <= '0';
[6 empty] | rmap_config_registers_o | . | ccd_seq_1_config | . | image_clock_direction_control | [5 empty] | <= | '0' |  |  |  | ; | rmap_config_registers_o.ccd_seq_1_config.image_clock_direction_control <= '0';
[6 empty] | rmap_config_registers_o | . | ccd_seq_1_config | . | register_clock_direction_control | [5 empty] | <= | '0' |  |  |  | ; | rmap_config_registers_o.ccd_seq_1_config.register_clock_direction_control <= '0';
[6 empty] | rmap_config_registers_o | . | ccd_seq_1_config | . | image_clock_transfer_count_control | [5 empty] | <= | x"119E" |  |  |  | ; | rmap_config_registers_o.ccd_seq_1_config.image_clock_transfer_count_control <= x"119E";
[6 empty] | rmap_config_registers_o | . | ccd_seq_1_config | . | register_clock_transfer_count_control | [5 empty] | <= | x"8F7" |  |  |  | ; | rmap_config_registers_o.ccd_seq_1_config.register_clock_transfer_count_control <= x"8F7";
[6 empty] | rmap_config_registers_o | . | ccd_seq_2_config | . | slow_read_out_pause_count | [5 empty] | <= | x"001F4" |  |  |  | ; | rmap_config_registers_o.ccd_seq_2_config.slow_read_out_pause_count <= x"001F4";
[6 empty] | rmap_config_registers_o | . | spw_packet_1_config | . | digitise_control | [5 empty] | <= | '0' |  |  |  | ; | rmap_config_registers_o.spw_packet_1_config.digitise_control <= '0';
[6 empty] | rmap_config_registers_o | . | spw_packet_1_config | . | ccd_port_data_transmission_selection_control | [5 empty] | <= | "11" |  |  |  | ; | rmap_config_registers_o.spw_packet_1_config.ccd_port_data_transmission_selection_control <= "11";
[6 empty] | rmap_config_registers_o | . | spw_packet_1_config |  | packet_size_control | [5 empty] | <= | x"11F8" |  |  |  | ; | rmap_config_registers_o.spw_packet_1_configpacket_size_control <= x"11F8";
[6 empty] | rmap_config_registers_o | . | CCD_1_windowing_1_config | . | window_list_pointer_initial_address_ccd1 | [5 empty] | <= | x"00000000" |  |  |  | ; | rmap_config_registers_o.CCD_1_windowing_1_config.window_list_pointer_initial_address_ccd1 <= x"00000000";
[6 empty] | rmap_config_registers_o | . | CCD_1_windowing_2_config | . | window_width_ccd1 | [5 empty] | <= | "00000" |  |  |  | ; | rmap_config_registers_o.CCD_1_windowing_2_config.window_width_ccd1 <= "00000";
[6 empty] | rmap_config_registers_o | . | CCD_1_windowing_2_config | . | window_height_ccd1 | [5 empty] | <= | "00000" |  |  |  | ; | rmap_config_registers_o.CCD_1_windowing_2_config.window_height_ccd1 <= "00000";
[6 empty] | rmap_config_registers_o | . | CCD_1_windowing_2_config | . | window_list_length_ccd1 | [5 empty] | <= | "0000" |  |  |  | ; | rmap_config_registers_o.CCD_1_windowing_2_config.window_list_length_ccd1 <= "0000";
[6 empty] | rmap_config_registers_o | . | CCD_2_windowing_1_config | . | window_list_pointer_initial_address_ccd2 | [5 empty] | <= | x"00000000" |  |  |  | ; | rmap_config_registers_o.CCD_2_windowing_1_config.window_list_pointer_initial_address_ccd2 <= x"00000000";
[6 empty] | rmap_config_registers_o | . | CCD_2_windowing_2_config | . | window_width_ccd2 | [5 empty] | <= | "00000" |  |  |  | ; | rmap_config_registers_o.CCD_2_windowing_2_config.window_width_ccd2 <= "00000";
[6 empty] | rmap_config_registers_o | . | CCD_2_windowing_2_config | . | window_height_ccd2 | [5 empty] | <= | "00000" |  |  |  | ; | rmap_config_registers_o.CCD_2_windowing_2_config.window_height_ccd2 <= "00000";
[6 empty] | rmap_config_registers_o | . | CCD_2_windowing_2_config | . | window_list_length_ccd2 | [5 empty] | <= | "0000" |  |  |  | ; | rmap_config_registers_o.CCD_2_windowing_2_config.window_list_length_ccd2 <= "0000";
[6 empty] | rmap_config_registers_o | . | CCD_3_windowing_1_config | . | window_list_pointer_initial_address_ccd3 | [5 empty] | <= | x"00000000" |  |  |  | ; | rmap_config_registers_o.CCD_3_windowing_1_config.window_list_pointer_initial_address_ccd3 <= x"00000000";
[6 empty] | rmap_config_registers_o | . | CCD_3_windowing_2_config | . | window_width_ccd3 | [5 empty] | <= | "00000" |  |  |  | ; | rmap_config_registers_o.CCD_3_windowing_2_config.window_width_ccd3 <= "00000";
[6 empty] | rmap_config_registers_o | . | CCD_3_windowing_2_config | . | window_height_ccd3 | [5 empty] | <= | "00000" |  |  |  | ; | rmap_config_registers_o.CCD_3_windowing_2_config.window_height_ccd3 <= "00000";
[6 empty] | rmap_config_registers_o | . | CCD_3_windowing_2_config | . | window_list_length_ccd3 | [5 empty] | <= | "0000" |  |  |  | ; | rmap_config_registers_o.CCD_3_windowing_2_config.window_list_length_ccd3 <= "0000";
[6 empty] | rmap_config_registers_o | . | CCD_4_windowing_1_config | . | window_list_pointer_initial_address_ccd4 | [5 empty] | <= | x"00000000" |  |  |  | ; | rmap_config_registers_o.CCD_4_windowing_1_config.window_list_pointer_initial_address_ccd4 <= x"00000000";
[6 empty] | rmap_config_registers_o | . | CCD_4_windowing_2_config | . | window_width_ccd4 | [5 empty] | <= | "00000" |  |  |  | ; | rmap_config_registers_o.CCD_4_windowing_2_config.window_width_ccd4 <= "00000";
[6 empty] | rmap_config_registers_o | . | CCD_4_windowing_2_config | . | window_height_ccd4 | [5 empty] | <= | "00000" |  |  |  | ; | rmap_config_registers_o.CCD_4_windowing_2_config.window_height_ccd4 <= "00000";
[6 empty] | rmap_config_registers_o | . | CCD_4_windowing_2_config | . | window_list_length_ccd4 | [5 empty] | <= | "0000" |  |  |  | ; | rmap_config_registers_o.CCD_4_windowing_2_config.window_list_length_ccd4 <= "0000";
[6 empty] | rmap_config_registers_o | . | operation_mode_config | . | mode_selection_control | [5 empty] | <= | x"1" |  |  |  | ; | rmap_config_registers_o.operation_mode_config.mode_selection_control <= x"1";
[6 empty] | rmap_config_registers_o | . | sync_config | . | sync_configuration | [5 empty] | <= | "00" |  |  |  | ; | rmap_config_registers_o.sync_config.sync_configuration <= "00";
[6 empty] | rmap_config_registers_o | . | sync_config | . | self_trigger_control | [5 empty] | <= | '0' |  |  |  | ; | rmap_config_registers_o.sync_config.self_trigger_control <= '0';
[6 empty] | rmap_config_registers_o | . | frame_number | . | frame_number | [5 empty] | <= | "00" |  |  |  | ; | rmap_config_registers_o.frame_number.frame_number <= "00";
[6 empty] | rmap_config_registers_o | . | current_mode | . | current_mode | [5 empty] | <= | "0000" |  |  |  | ; | rmap_config_registers_o.current_mode.current_mode <= "0000";

## HK RAW
Address | Register | Signal | Default | Byte Address | Access
0x0000_0700 | hk_reg(0) | HK_CCD1_VOD_E | - | 0x0000_0700 | R
|  |  |  | 0x0000_0701 | R
|  | HK_CCD1_VOD_F | - | 0x0000_0702 | R
|  |  |  | 0x0000_0703 | R
0x0000_0704 | hk_reg(1) | HK_CCD1_VRD_MON | - | 0x0000_0704 | R
|  |  |  | 0x0000_0705 | R
|  | HK_CCD2_VOD_E | - | 0x0000_0706 | R
|  |  |  | 0x0000_0707 | R
0x0000_0708 | hk_reg(2) | HK_CCD2_VOD_F | - | 0x0000_0708 | R
|  |  |  | 0x0000_0709 | R
|  | HK_CCD2_VRD_MON | - | 0x0000_070A | R
|  |  |  | 0x0000_070B | R
0x0000_070C | hk_reg(3) | HK_CCD3_VOD_E | - | 0x0000_070C | R
|  |  |  | 0x0000_070D | R
|  | HK_CCD3_VOD_F | - | 0x0000_070E | R
|  |  |  | 0x0000_070F | R
0x0000_0710 | hk_reg(4) | HK_CCD3_VRD_MON | - | 0x0000_0710 | R
|  |  |  | 0x0000_0711 | R
|  | HK_CCD4_VOD_E | - | 0x0000_0712 | R
|  |  |  | 0x0000_0713 | R
0x0000_0714 | hk_reg(5) | HK_CCD4_VOD_F | - | 0x0000_0714 | R
|  |  |  | 0x0000_0715 | R
|  | HK_CCD4_VRD_MON | - | 0x0000_0716 | R
|  |  |  | 0x0000_0717 | R
0x0000_0718 | hk_reg(6) | HK_VCCD | - | 0x0000_0718 | R
|  |  |  | 0x0000_0719 | R
|  | HK_VRCLK | - | 0x0000_071A | R
|  |  |  | 0x0000_071B | R
0x0000_071C | hk_reg(7) | HK_VICLK | - | 0x0000_071C | R
|  |  |  | 0x0000_071D | R
|  | HK_VRCLK_LOW | - | 0x0000_071E | R
|  |  |  | 0x0000_071F | R
0x0000_0720 | hk_reg(8) | HK_5VB_POS | - | 0x0000_0720 | R
|  |  |  | 0x0000_0721 | R
|  | HK_5VB_NEG | - | 0x0000_0722 | R
|  |  |  | 0x0000_0723 | R
0x0000_0724 | hk_reg(9) | HK_3_3VB_POS | - | 0x0000_0724 | R
|  |  |  | 0x0000_0725 | R
|  | HK_2_5VA_POS | - | 0x0000_0726 | R
|  |  |  | 0x0000_0727 | R
0x0000_0728 | hk_reg(10) | HK_3_3VD_POS | - | 0x0000_0728 | R
|  |  |  | 0x0000_0729 | R
|  | HK_2_5VD_POS | - | 0x0000_072A | R
|  |  |  | 0x0000_072B | R
0x0000_072C | hk_reg(11) | HK_1_5VD_POS | - | 0x0000_072C | R
|  |  |  | 0x0000_072D | R
|  | HK_5VREF | - | 0x0000_072E | R
|  |  |  | 0x0000_072F | R
0x0000_0730 | hk_reg(12) | HK_VCCD_POS_RAW | - | 0x0000_0730 | R
|  |  |  | 0x0000_0731 | R
|  | HK_VCLK_POS_RAW | - | 0x0000_0732 | R
|  |  |  | 0x0000_0733 | R
0x0000_0734 | hk_reg(13) | HK_VAN1_POS_RAW | - | 0x0000_0734 | R
|  |  |  | 0x0000_0735 | R
|  | HK_VAN3_NEG_RAW | - | 0x0000_0736 | R
|  |  |  | 0x0000_0737 | R
0x0000_0738 | hk_reg(14) | HK_VAN2_POS_RAW | - | 0x0000_0738 | R
|  |  |  | 0x0000_0739 | R
|  | HK_VDIG_FPGA_RAW | - | 0x0000_073A | R
|  |  |  | 0x0000_073B | R
0x0000_073C | hk_reg(15) | HK_VDIG_SPW_RAW | - | 0x0000_073C | R
|  |  |  | 0x0000_073D | R
|  | HK_VICLK_LOW | - | 0x0000_073E | R
|  |  |  | 0x0000_073F | R
0x0000_0740 | hk_reg(16) | HK_ADC_TEMP_A_E | - | 0x0000_0740 | R
|  |  |  | 0x0000_0741 | R
|  | HK_ADC_TEMP_A_F | - | 0x0000_0742 | R
|  |  |  | 0x0000_0743 | R
0x0000_0744 | hk_reg(17) | HK_CCD1_TEMP | - | 0x0000_0744 | R
|  |  |  | 0x0000_0745 | R
|  | HK_CCD2_TEMP | - | 0x0000_0746 | R
|  |  |  | 0x0000_0747 | R
0x0000_0748 | hk_reg(18) | HK_CCD3_TEMP | - | 0x0000_0748 | R
|  |  |  | 0x0000_0749 | R
|  | HK_CCD4_TEMP | - | 0x0000_074A | R
|  |  |  | 0x0000_074B | R
0x0000_074C | hk_reg(19) | HK_WP605_Spare | - | 0x0000_074C | R
|  |  |  | 0x0000_074D | R
|  | LOWRES_PRT_A=0 | - | 0x0000_074E | R
|  |  |  | 0x0000_074F | R
0x0000_0750 | hk_reg(20) | LOWRES_PRT_A=1 | - | 0x0000_0750 | R
|  |  |  | 0x0000_0751 | R
|  | LOWRES_PRT_A=2 | - | 0x0000_0752 | R
|  |  |  | 0x0000_0753 | R
0x0000_0754 | hk_reg(21) | LOWRES_PRT_A=3 | - | 0x0000_0754 | R
|  |  |  | 0x0000_0755 | R
|  | LOWRES_PRT_A=4 | - | 0x0000_0756 | R
|  |  |  | 0x0000_0757 | R
0x0000_0758 | hk_reg(22) | LOWRES_PRT_A=5 | - | 0x0000_0758 | R
|  |  |  | 0x0000_0759 | R
|  | LOWRES_PRT_A=6 | - | 0x0000_075A | R
|  |  |  | 0x0000_075B | R
0x0000_075C | hk_reg(23) | LOWRES_PRT_A=7 | - | 0x0000_075C | R
|  |  |  | 0x0000_075D | R
|  | LOWRES_PRT_A=8 | - | 0x0000_075E | R
|  |  |  | 0x0000_075F | R
0x0000_0760 | hk_reg(24) | LOWRES_PRT_A=9 | - | 0x0000_0760 | R
|  |  |  | 0x0000_0761 | R
|  | LOWRES_PRT_A=10 | - | 0x0000_0762 | R
|  |  |  | 0x0000_0763 | R
0x0000_0764 | hk_reg(25) | LOWRES_PRT_A=11 | - | 0x0000_0764 | R
|  |  |  | 0x0000_0765 | R
|  | LOWRES_PRT_A=12 | - | 0x0000_0766 | R
|  |  |  | 0x0000_0767 | R
0x0000_0768 | hk_reg(26) | LOWRES_PRT_A=13 | - | 0x0000_0768 | R
|  |  |  | 0x0000_0769 | R
|  | LOWRES_PRT_A=14 | - | 0x0000_076A | R
|  |  |  | 0x0000_076B | R
0x0000_076C | hk_reg(27) | LOWRES_PRT_A=15 | - | 0x0000_076C | R
|  |  |  | 0x0000_076D | R
|  | SEL_HIRES_PRT0 | - | 0x0000_076E | R
|  |  |  | 0x0000_076F | R
0x0000_0770 | hk_reg(28) | SEL_HIRES_PRT1 | - | 0x0000_0770 | R
|  |  |  | 0x0000_0771 | R
|  | SEL_HIRES_PRT2 | - | 0x0000_0772 | R
|  |  |  | 0x0000_0773 | R
0x0000_0774 | hk_reg(29) | SEL_HIRES_PRT3 | - | 0x0000_0774 | R
|  |  |  | 0x0000_0775 | R
|  | SEL_HIRES_PRT4 | - | 0x0000_0776 | R
|  |  |  | 0x0000_0777 | R
0x0000_0778 | hk_reg(30) | SEL_HIRES_PRT5 | - | 0x0000_0778 | R
|  |  |  | 0x0000_0779 | R
|  | SEL_HIRES_PRT6 | - | 0x0000_077A | R
|  |  |  | 0x0000_077B | R
0x0000_077C | hk_reg(31) | SEL_HIRES_PRT7 | - | 0x0000_077C | R
|  |  |  | 0x0000_077D | R
|  | ZERO_HIRES_AMP | - | 0x0000_077E | R
|  |  |  | 0x0000_077F | R

## HK TREATED
Address | Register | Signal | Default | Byte Address | Access
0x0000_0700 | hk_reg(0) | HK_CCD1_VOD_E | 0xFFFF | 0x0000_0700 | R
|  |  |  | 0x0000_0701 | R
|  | HK_CCD1_VOD_F | 0xFFFF | 0x0000_0702 | R
|  |  |  | 0x0000_0703 | R
0x0000_0704 | hk_reg(1) | HK_CCD1_VRD_MON | 0xFFFF | 0x0000_0704 | R
|  |  |  | 0x0000_0705 | R
|  | HK_CCD2_VOD_E | 0xFFFF | 0x0000_0706 | R
|  |  |  | 0x0000_0707 | R
0x0000_0708 | hk_reg(2) | HK_CCD2_VOD_F | 0xFFFF | 0x0000_0708 | R
|  |  |  | 0x0000_0709 | R
|  | HK_CCD2_VRD_MON | 0xFFFF | 0x0000_070A | R
|  |  |  | 0x0000_070B | R
0x0000_070C | hk_reg(3) | HK_CCD3_VOD_E | 0xFFFF | 0x0000_070C | R
|  |  |  | 0x0000_070D | R
|  | HK_CCD3_VOD_F | 0xFFFF | 0x0000_070E | R
|  |  |  | 0x0000_070F | R
0x0000_0710 | hk_reg(4) | HK_CCD3_VRD_MON | 0xFFFF | 0x0000_0710 | R
|  |  |  | 0x0000_0711 | R
|  | HK_CCD4_VOD_E | 0xFFFF | 0x0000_0712 | R
|  |  |  | 0x0000_0713 | R
0x0000_0714 | hk_reg(5) | HK_CCD4_VOD_F | 0xFFFF | 0x0000_0714 | R
|  |  |  | 0x0000_0715 | R
|  | HK_CCD4_VRD_MON | 0xFFFF | 0x0000_0716 | R
|  |  |  | 0x0000_0717 | R
0x0000_0718 | hk_reg(6) | HK_VCCD | 0xFFFF | 0x0000_0718 | R
|  |  |  | 0x0000_0719 | R
|  | HK_VRCLK | 0xFFFF | 0x0000_071A | R
|  |  |  | 0x0000_071B | R
0x0000_071C | hk_reg(7) | HK_VICLK | 0xFFFF | 0x0000_071C | R
|  |  |  | 0x0000_071D | R
|  | HK_VRCLK_LOW | 0xFFFF | 0x0000_071E | R
|  |  |  | 0x0000_071F | R
0x0000_0720 | hk_reg(8) | HK_5VB_POS | 0xFFFF | 0x0000_0720 | R
|  |  |  | 0x0000_0721 | R
|  | HK_5VB_NEG | 0xFFFF | 0x0000_0722 | R
|  |  |  | 0x0000_0723 | R
0x0000_0724 | hk_reg(9) | HK_3_3VB_POS | 0xFFFF | 0x0000_0724 | R
|  |  |  | 0x0000_0725 | R
|  | HK_2_5VA_POS | 0xFFFF | 0x0000_0726 | R
|  |  |  | 0x0000_0727 | R
0x0000_0728 | hk_reg(10) | HK_3_3VD_POS | 0xFFFF | 0x0000_0728 | R
|  |  |  | 0x0000_0729 | R
|  | HK_2_5VD_POS | 0xFFFF | 0x0000_072A | R
|  |  |  | 0x0000_072B | R
0x0000_072C | hk_reg(11) | HK_1_5VD_POS | 0xFFFF | 0x0000_072C | R
|  |  |  | 0x0000_072D | R
|  | HK_5VREF | 0xFFFF | 0x0000_072E | R
|  |  |  | 0x0000_072F | R
0x0000_0730 | hk_reg(12) | HK_VCCD_POS_RAW | 0xFFFF | 0x0000_0730 | R
|  |  |  | 0x0000_0731 | R
|  | HK_VCLK_POS_RAW | 0xFFFF | 0x0000_0732 | R
|  |  |  | 0x0000_0733 | R
0x0000_0734 | hk_reg(13) | HK_VAN1_POS_RAW | 0xFFFF | 0x0000_0734 | R
|  |  |  | 0x0000_0735 | R
|  | HK_VAN3_NEG_RAW | 0xFFFF | 0x0000_0736 | R
|  |  |  | 0x0000_0737 | R
0x0000_0738 | hk_reg(14) | HK_VAN2_POS_RAW | 0xFFFF | 0x0000_0738 | R
|  |  |  | 0x0000_0739 | R
|  | HK_VDIG_FPGA_RAW | 0xFFFF | 0x0000_073A | R
|  |  |  | 0x0000_073B | R
0x0000_073C | hk_reg(15) | HK_VDIG_SPW_RAW | 0xFFFF | 0x0000_073C | R
|  |  |  | 0x0000_073D | R
|  | HK_VICLK_LOW | 0xFFFF | 0x0000_073E | R
|  |  |  | 0x0000_073F | R
0x0000_0740 | hk_reg(16) | HK_ADC_TEMP_A_E | 0xFFFF | 0x0000_0740 | R
|  |  |  | 0x0000_0741 | R
|  | HK_ADC_TEMP_A_F | 0xFFFF | 0x0000_0742 | R
|  |  |  | 0x0000_0743 | R
0x0000_0744 | hk_reg(17) | HK_CCD1_TEMP | 0xFFFF | 0x0000_0744 | R
|  |  |  | 0x0000_0745 | R
|  | HK_CCD2_TEMP | 0xFFFF | 0x0000_0746 | R
|  |  |  | 0x0000_0747 | R
0x0000_0748 | hk_reg(18) | HK_CCD3_TEMP | 0xFFFF | 0x0000_0748 | R
|  |  |  | 0x0000_0749 | R
|  | HK_CCD4_TEMP | 0xFFFF | 0x0000_074A | R
|  |  |  | 0x0000_074B | R
0x0000_074C | hk_reg(19) | HK_WP605_Spare | 0xFFFF | 0x0000_074C | R
|  |  |  | 0x0000_074D | R
|  | LOWRES_PRT_A=0 | 0xFFFF | 0x0000_074E | R
|  |  |  | 0x0000_074F | R
0x0000_0750 | hk_reg(20) | LOWRES_PRT_A=1 | 0xFFFF | 0x0000_0750 | R
|  |  |  | 0x0000_0751 | R
|  | LOWRES_PRT_A=2 | 0xFFFF | 0x0000_0752 | R
|  |  |  | 0x0000_0753 | R
0x0000_0754 | hk_reg(21) | LOWRES_PRT_A=3 | 0xFFFF | 0x0000_0754 | R
|  |  |  | 0x0000_0755 | R
|  | LOWRES_PRT_A=4 | 0xFFFF | 0x0000_0756 | R
|  |  |  | 0x0000_0757 | R
0x0000_0758 | hk_reg(22) | LOWRES_PRT_A=5 | 0xFFFF | 0x0000_0758 | R
|  |  |  | 0x0000_0759 | R
|  | LOWRES_PRT_A=6 | 0xFFFF | 0x0000_075A | R
|  |  |  | 0x0000_075B | R
0x0000_075C | hk_reg(23) | LOWRES_PRT_A=7 | 0xFFFF | 0x0000_075C | R
|  |  |  | 0x0000_075D | R
|  | LOWRES_PRT_A=8 | 0xFFFF | 0x0000_075E | R
|  |  |  | 0x0000_075F | R
0x0000_0760 | hk_reg(24) | LOWRES_PRT_A=9 | 0xFFFF | 0x0000_0760 | R
|  |  |  | 0x0000_0761 | R
|  | LOWRES_PRT_A=10 | 0xFFFF | 0x0000_0762 | R
|  |  |  | 0x0000_0763 | R
0x0000_0764 | hk_reg(25) | LOWRES_PRT_A=11 | 0xFFFF | 0x0000_0764 | R
|  |  |  | 0x0000_0765 | R
|  | LOWRES_PRT_A=12 | 0xFFFF | 0x0000_0766 | R
|  |  |  | 0x0000_0767 | R
0x0000_0768 | hk_reg(26) | LOWRES_PRT_A=13 | 0xFFFF | 0x0000_0768 | R
|  |  |  | 0x0000_0769 | R
|  | LOWRES_PRT_A=14 | 0xFFFF | 0x0000_076A | R
|  |  |  | 0x0000_076B | R
0x0000_076C | hk_reg(27) | LOWRES_PRT_A=15 | 0xFFFF | 0x0000_076C | R
|  |  |  | 0x0000_076D | R
|  | SEL_HIRES_PRT0 | 0xFFFF | 0x0000_076E | R
|  |  |  | 0x0000_076F | R
0x0000_0770 | hk_reg(28) | SEL_HIRES_PRT1 | 0xFFFF | 0x0000_0770 | R
|  |  |  | 0x0000_0771 | R
|  | SEL_HIRES_PRT2 | 0xFFFF | 0x0000_0772 | R
|  |  |  | 0x0000_0773 | R
0x0000_0774 | hk_reg(29) | SEL_HIRES_PRT3 | 0xFFFF | 0x0000_0774 | R
|  |  |  | 0x0000_0775 | R
|  | SEL_HIRES_PRT4 | 0xFFFF | 0x0000_0776 | R
|  |  |  | 0x0000_0777 | R
0x0000_0778 | hk_reg(30) | SEL_HIRES_PRT5 | 0xFFFF | 0x0000_0778 | R
|  |  |  | 0x0000_0779 | R
|  | SEL_HIRES_PRT6 | 0xFFFF | 0x0000_077A | R
|  |  |  | 0x0000_077B | R
0x0000_077C | hk_reg(31) | SEL_HIRES_PRT7 | 0xFFFF | 0x0000_077C | R
|  |  |  | 0x0000_077D | R
|  | ZERO_HIRES_AMP | 0xFFFF | 0x0000_077E | R
|  |  |  | 0x0000_077F | R

## HK TREATED VHDL
VHDL Names | Default | VHDL Address
hk_ccd1_vod_e | x"FFFF" | x"00000700"
x"00000701"
hk_ccd1_vod_f | x"FFFF" | x"00000702"
hk_ccd1_vod_f |  | x"00000703"
hk_ccd1_vrd_mon | x"FFFF" | x"00000704"
hk_ccd1_vrd_mon |  | x"00000705"
hk_ccd2_vod_e | x"FFFF" | x"00000706"
hk_ccd2_vod_e |  | x"00000707"
hk_ccd2_vod_f | x"FFFF" | x"00000708"
hk_ccd2_vod_f |  | x"00000709"
hk_ccd2_vrd_mon | x"FFFF" | x"0000070A"
hk_ccd2_vrd_mon |  | x"0000070B"
hk_ccd3_vod_e | x"FFFF" | x"0000070C"
hk_ccd3_vod_e |  | x"0000070D"
hk_ccd3_vod_f | x"FFFF" | x"0000070E"
hk_ccd3_vod_f |  | x"0000070F"
hk_ccd3_vrd_mon | x"FFFF" | x"00000710"
hk_ccd3_vrd_mon |  | x"00000711"
hk_ccd4_vod_e | x"FFFF" | x"00000712"
hk_ccd4_vod_e |  | x"00000713"
hk_ccd4_vod_f | x"FFFF" | x"00000714"
hk_ccd4_vod_f |  | x"00000715"
hk_ccd4_vrd_mon | x"FFFF" | x"00000716"
hk_ccd4_vrd_mon |  | x"00000717"
hk_vccd | x"FFFF" | x"00000718"
hk_vccd |  | x"00000719"
hk_vrclk | x"FFFF" | x"0000071A"
hk_vrclk |  | x"0000071B"
hk_viclk | x"FFFF" | x"0000071C"
hk_viclk |  | x"0000071D"
hk_vrclk_low | x"FFFF" | x"0000071E"
hk_vrclk_low |  | x"0000071F"
hk_5vb_pos | x"FFFF" | x"00000720"
hk_5vb_pos |  | x"00000721"
hk_5vb_neg | x"FFFF" | x"00000722"
hk_5vb_neg |  | x"00000723"
hk_3_3vb_pos | x"FFFF" | x"00000724"
hk_3_3vb_pos |  | x"00000725"
hk_2_5va_pos | x"FFFF" | x"00000726"
hk_2_5va_pos |  | x"00000727"
hk_3_3vd_pos | x"FFFF" | x"00000728"
hk_3_3vd_pos |  | x"00000729"
hk_2_5vd_pos | x"FFFF" | x"0000072A"
hk_2_5vd_pos |  | x"0000072B"
hk_1_5vd_pos | x"FFFF" | x"0000072C"
hk_1_5vd_pos |  | x"0000072D"
hk_5vref | x"FFFF" | x"0000072E"
hk_5vref |  | x"0000072F"
hk_vccd_pos_raw | x"FFFF" | x"00000730"
hk_vccd_pos_raw |  | x"00000731"
hk_vclk_pos_raw | x"FFFF" | x"00000732"
hk_vclk_pos_raw |  | x"00000733"
hk_van1_pos_raw | x"FFFF" | x"00000734"
hk_van1_pos_raw |  | x"00000735"
hk_van3_neg_raw | x"FFFF" | x"00000736"
hk_van3_neg_raw |  | x"00000737"
hk_van2_pos_raw | x"FFFF" | x"00000738"
hk_van2_pos_raw |  | x"00000739"
hk_vdig_fpga_raw | x"FFFF" | x"0000073A"
hk_vdig_fpga_raw |  | x"0000073B"
hk_vdig_spw_raw | x"FFFF" | x"0000073C"
hk_vdig_spw_raw |  | x"0000073D"
hk_viclk_low | x"FFFF" | x"0000073E"
hk_viclk_low |  | x"0000073F"
hk_adc_temp_a_e | x"FFFF" | x"00000740"
hk_adc_temp_a_e |  | x"00000741"
hk_adc_temp_a_f | x"FFFF" | x"00000742"
hk_adc_temp_a_f |  | x"00000743"
hk_ccd1_temp | x"FFFF" | x"00000744"
hk_ccd1_temp |  | x"00000745"
hk_ccd2_temp | x"FFFF" | x"00000746"
hk_ccd2_temp |  | x"00000747"
hk_ccd3_temp | x"FFFF" | x"00000748"
hk_ccd3_temp |  | x"00000749"
hk_ccd4_temp | x"FFFF" | x"0000074A"
hk_ccd4_temp |  | x"0000074B"
hk_wp605_spare | x"FFFF" | x"0000074C"
hk_wp605_spare |  | x"0000074D"
lowres_prt_a_0 | x"FFFF" | x"0000074E"
lowres_prt_a_0 |  | x"0000074F"
lowres_prt_a_1 | x"FFFF" | x"00000750"
lowres_prt_a_1 |  | x"00000751"
lowres_prt_a_2 | x"FFFF" | x"00000752"
lowres_prt_a_2 |  | x"00000753"
lowres_prt_a_3 | x"FFFF" | x"00000754"
lowres_prt_a_3 |  | x"00000755"
lowres_prt_a_4 | x"FFFF" | x"00000756"
lowres_prt_a_4 |  | x"00000757"
lowres_prt_a_5 | x"FFFF" | x"00000758"
lowres_prt_a_5 |  | x"00000759"
lowres_prt_a_6 | x"FFFF" | x"0000075A"
lowres_prt_a_6 |  | x"0000075B"
lowres_prt_a_7 | x"FFFF" | x"0000075C"
lowres_prt_a_7 |  | x"0000075D"
lowres_prt_a_8 | x"FFFF" | x"0000075E"
lowres_prt_a_8 |  | x"0000075F"
lowres_prt_a_9 | x"FFFF" | x"00000760"
lowres_prt_a_9 |  | x"00000761"
lowres_prt_a_10 | x"FFFF" | x"00000762"
lowres_prt_a_10 |  | x"00000763"
lowres_prt_a_11 | x"FFFF" | x"00000764"
lowres_prt_a_11 |  | x"00000765"
lowres_prt_a_12 | x"FFFF" | x"00000766"
lowres_prt_a_12 |  | x"00000767"
lowres_prt_a_13 | x"FFFF" | x"00000768"
lowres_prt_a_13 |  | x"00000769"
lowres_prt_a_14 | x"FFFF" | x"0000076A"
lowres_prt_a_14 |  | x"0000076B"
lowres_prt_a_15 | x"FFFF" | x"0000076C"
lowres_prt_a_15 |  | x"0000076D"
sel_hires_prt0 | x"FFFF" | x"0000076E"
sel_hires_prt0 |  | x"0000076F"
sel_hires_prt1 | x"FFFF" | x"00000770"
sel_hires_prt1 |  | x"00000771"
sel_hires_prt2 | x"FFFF" | x"00000772"
sel_hires_prt2 |  | x"00000773"
sel_hires_prt3 | x"FFFF" | x"00000774"
sel_hires_prt3 |  | x"00000775"
sel_hires_prt4 | x"FFFF" | x"00000776"
sel_hires_prt4 |  | x"00000777"
sel_hires_prt5 | x"FFFF" | x"00000778"
sel_hires_prt5 |  | x"00000779"
sel_hires_prt6 | x"FFFF" | x"0000077A"
sel_hires_prt6 |  | x"0000077B"
sel_hires_prt7 | x"FFFF" | x"0000077C"
sel_hires_prt7 |  | x"0000077D"
zero_hires_amp | x"FFFF" | x"0000077E"
zero_hires_amp |  | x"0000077F"

## HK VHDL Types
type | t_rmap_memory_hk_area | is record | [6 empty] | type t_rmap_memory_hk_area is record
| hk_ccd1_vod_e | : | std_logic | _vector( | 15 | downto | 0 | ); | hk_ccd1_vod_e : std_logic_vector(15 downto 0);
| hk_ccd1_vod_f | : | std_logic | _vector( | 15 | downto | 0 | ); | hk_ccd1_vod_f : std_logic_vector(15 downto 0);
| hk_ccd1_vrd_mon | : | std_logic | _vector( | 15 | downto | 0 | ); | hk_ccd1_vrd_mon : std_logic_vector(15 downto 0);
| hk_ccd2_vod_e | : | std_logic | _vector( | 15 | downto | 0 | ); | hk_ccd2_vod_e : std_logic_vector(15 downto 0);
| hk_ccd2_vod_f | : | std_logic | _vector( | 15 | downto | 0 | ); | hk_ccd2_vod_f : std_logic_vector(15 downto 0);
| hk_ccd2_vrd_mon | : | std_logic | _vector( | 15 | downto | 0 | ); | hk_ccd2_vrd_mon : std_logic_vector(15 downto 0);
| hk_ccd3_vod_e | : | std_logic | _vector( | 15 | downto | 0 | ); | hk_ccd3_vod_e : std_logic_vector(15 downto 0);
| hk_ccd3_vod_f | : | std_logic | _vector( | 15 | downto | 0 | ); | hk_ccd3_vod_f : std_logic_vector(15 downto 0);
| hk_ccd3_vrd_mon | : | std_logic | _vector( | 15 | downto | 0 | ); | hk_ccd3_vrd_mon : std_logic_vector(15 downto 0);
| hk_ccd4_vod_e | : | std_logic | _vector( | 15 | downto | 0 | ); | hk_ccd4_vod_e : std_logic_vector(15 downto 0);
| hk_ccd4_vod_f | : | std_logic | _vector( | 15 | downto | 0 | ); | hk_ccd4_vod_f : std_logic_vector(15 downto 0);
| hk_ccd4_vrd_mon | : | std_logic | _vector( | 15 | downto | 0 | ); | hk_ccd4_vrd_mon : std_logic_vector(15 downto 0);
| hk_vccd | : | std_logic | _vector( | 15 | downto | 0 | ); | hk_vccd : std_logic_vector(15 downto 0);
| hk_vrclk | : | std_logic | _vector( | 15 | downto | 0 | ); | hk_vrclk : std_logic_vector(15 downto 0);
| hk_viclk | : | std_logic | _vector( | 15 | downto | 0 | ); | hk_viclk : std_logic_vector(15 downto 0);
| hk_vrclk_low | : | std_logic | _vector( | 15 | downto | 0 | ); | hk_vrclk_low : std_logic_vector(15 downto 0);
| hk_5vb_pos | : | std_logic | _vector( | 15 | downto | 0 | ); | hk_5vb_pos : std_logic_vector(15 downto 0);
| hk_5vb_neg | : | std_logic | _vector( | 15 | downto | 0 | ); | hk_5vb_neg : std_logic_vector(15 downto 0);
| hk_3_3vb_pos | : | std_logic | _vector( | 15 | downto | 0 | ); | hk_3_3vb_pos : std_logic_vector(15 downto 0);
| hk_2_5va_pos | : | std_logic | _vector( | 15 | downto | 0 | ); | hk_2_5va_pos : std_logic_vector(15 downto 0);
| hk_3_3vd_pos | : | std_logic | _vector( | 15 | downto | 0 | ); | hk_3_3vd_pos : std_logic_vector(15 downto 0);
| hk_2_5vd_pos | : | std_logic | _vector( | 15 | downto | 0 | ); | hk_2_5vd_pos : std_logic_vector(15 downto 0);
| hk_1_5vd_pos | : | std_logic | _vector( | 15 | downto | 0 | ); | hk_1_5vd_pos : std_logic_vector(15 downto 0);
| hk_5vref | : | std_logic | _vector( | 15 | downto | 0 | ); | hk_5vref : std_logic_vector(15 downto 0);
| hk_vccd_pos_raw | : | std_logic | _vector( | 15 | downto | 0 | ); | hk_vccd_pos_raw : std_logic_vector(15 downto 0);
| hk_vclk_pos_raw | : | std_logic | _vector( | 15 | downto | 0 | ); | hk_vclk_pos_raw : std_logic_vector(15 downto 0);
| hk_van1_pos_raw | : | std_logic | _vector( | 15 | downto | 0 | ); | hk_van1_pos_raw : std_logic_vector(15 downto 0);
| hk_van3_neg_raw | : | std_logic | _vector( | 15 | downto | 0 | ); | hk_van3_neg_raw : std_logic_vector(15 downto 0);
| hk_van2_pos_raw | : | std_logic | _vector( | 15 | downto | 0 | ); | hk_van2_pos_raw : std_logic_vector(15 downto 0);
| hk_vdig_fpga_raw | : | std_logic | _vector( | 15 | downto | 0 | ); | hk_vdig_fpga_raw : std_logic_vector(15 downto 0);
| hk_vdig_spw_raw | : | std_logic | _vector( | 15 | downto | 0 | ); | hk_vdig_spw_raw : std_logic_vector(15 downto 0);
| hk_viclk_low | : | std_logic | _vector( | 15 | downto | 0 | ); | hk_viclk_low : std_logic_vector(15 downto 0);
| hk_adc_temp_a_e | : | std_logic | _vector( | 15 | downto | 0 | ); | hk_adc_temp_a_e : std_logic_vector(15 downto 0);
| hk_adc_temp_a_f | : | std_logic | _vector( | 15 | downto | 0 | ); | hk_adc_temp_a_f : std_logic_vector(15 downto 0);
| hk_ccd1_temp | : | std_logic | _vector( | 15 | downto | 0 | ); | hk_ccd1_temp : std_logic_vector(15 downto 0);
| hk_ccd2_temp | : | std_logic | _vector( | 15 | downto | 0 | ); | hk_ccd2_temp : std_logic_vector(15 downto 0);
| hk_ccd3_temp | : | std_logic | _vector( | 15 | downto | 0 | ); | hk_ccd3_temp : std_logic_vector(15 downto 0);
| hk_ccd4_temp | : | std_logic | _vector( | 15 | downto | 0 | ); | hk_ccd4_temp : std_logic_vector(15 downto 0);
| hk_wp605_spare | : | std_logic | _vector( | 15 | downto | 0 | ); | hk_wp605_spare : std_logic_vector(15 downto 0);
| lowres_prt_a_0 | : | std_logic | _vector( | 15 | downto | 0 | ); | lowres_prt_a_0 : std_logic_vector(15 downto 0);
| lowres_prt_a_1 | : | std_logic | _vector( | 15 | downto | 0 | ); | lowres_prt_a_1 : std_logic_vector(15 downto 0);
| lowres_prt_a_2 | : | std_logic | _vector( | 15 | downto | 0 | ); | lowres_prt_a_2 : std_logic_vector(15 downto 0);
| lowres_prt_a_3 | : | std_logic | _vector( | 15 | downto | 0 | ); | lowres_prt_a_3 : std_logic_vector(15 downto 0);
| lowres_prt_a_4 | : | std_logic | _vector( | 15 | downto | 0 | ); | lowres_prt_a_4 : std_logic_vector(15 downto 0);
| lowres_prt_a_5 | : | std_logic | _vector( | 15 | downto | 0 | ); | lowres_prt_a_5 : std_logic_vector(15 downto 0);
| lowres_prt_a_6 | : | std_logic | _vector( | 15 | downto | 0 | ); | lowres_prt_a_6 : std_logic_vector(15 downto 0);
| lowres_prt_a_7 | : | std_logic | _vector( | 15 | downto | 0 | ); | lowres_prt_a_7 : std_logic_vector(15 downto 0);
| lowres_prt_a_8 | : | std_logic | _vector( | 15 | downto | 0 | ); | lowres_prt_a_8 : std_logic_vector(15 downto 0);
| lowres_prt_a_9 | : | std_logic | _vector( | 15 | downto | 0 | ); | lowres_prt_a_9 : std_logic_vector(15 downto 0);
| lowres_prt_a_10 | : | std_logic | _vector( | 15 | downto | 0 | ); | lowres_prt_a_10 : std_logic_vector(15 downto 0);
| lowres_prt_a_11 | : | std_logic | _vector( | 15 | downto | 0 | ); | lowres_prt_a_11 : std_logic_vector(15 downto 0);
| lowres_prt_a_12 | : | std_logic | _vector( | 15 | downto | 0 | ); | lowres_prt_a_12 : std_logic_vector(15 downto 0);
| lowres_prt_a_13 | : | std_logic | _vector( | 15 | downto | 0 | ); | lowres_prt_a_13 : std_logic_vector(15 downto 0);
| lowres_prt_a_14 | : | std_logic | _vector( | 15 | downto | 0 | ); | lowres_prt_a_14 : std_logic_vector(15 downto 0);
| lowres_prt_a_15 | : | std_logic | _vector( | 15 | downto | 0 | ); | lowres_prt_a_15 : std_logic_vector(15 downto 0);
| sel_hires_prt0 | : | std_logic | _vector( | 15 | downto | 0 | ); | sel_hires_prt0 : std_logic_vector(15 downto 0);
| sel_hires_prt1 | : | std_logic | _vector( | 15 | downto | 0 | ); | sel_hires_prt1 : std_logic_vector(15 downto 0);
| sel_hires_prt2 | : | std_logic | _vector( | 15 | downto | 0 | ); | sel_hires_prt2 : std_logic_vector(15 downto 0);
| sel_hires_prt3 | : | std_logic | _vector( | 15 | downto | 0 | ); | sel_hires_prt3 : std_logic_vector(15 downto 0);
| sel_hires_prt4 | : | std_logic | _vector( | 15 | downto | 0 | ); | sel_hires_prt4 : std_logic_vector(15 downto 0);
| sel_hires_prt5 | : | std_logic | _vector( | 15 | downto | 0 | ); | sel_hires_prt5 : std_logic_vector(15 downto 0);
| sel_hires_prt6 | : | std_logic | _vector( | 15 | downto | 0 | ); | sel_hires_prt6 : std_logic_vector(15 downto 0);
| sel_hires_prt7 | : | std_logic | _vector( | 15 | downto | 0 | ); | sel_hires_prt7 : std_logic_vector(15 downto 0);
| zero_hires_amp | : | std_logic | _vector( | 15 | downto | 0 | ); | zero_hires_amp : std_logic_vector(15 downto 0);
end record | t_rmap_memory_hk_area | ; | [6 empty] | end record t_rmap_memory_hk_area;

## HK VHDL RMAP RD Case
PORT
| rmap_hk_registers_i | : | in | t_rmap_memory_hk_area | [5 empty] | , | rmap_hk_registers_i : in t_rmap_memory_hk_area,
| rmap_readdata_o | : | out | std_logic | _vector( | 7 | downto | 0 | ) | , | rmap_readdata_o : out std_logic_vector(7 downto 0),
SIGNAL
| signal | s_rmap_read_address | : | std_logic | _vector( | 31 | downto | 0 | ) | ; | signal s_rmap_read_address : std_logic_vector(31 downto 0);
CASE
| case ( | s_rmap_read_address | ) is | [7 empty] | case (s_rmap_read_address) is
when (x"00000700"
rmap_writedata_i <= rmap_hk_registers_o.hk_ccd1_vod_e(7 downto 0);
when (x"00000701"
rmap_writedata_i <= rmap_hk_registers_o.hk_ccd1_vod_e(15 downto 8);
when (x"00000702"
rmap_writedata_i <= rmap_hk_registers_o.hk_ccd1_vod_f(7 downto 0);
when (x"00000703"
rmap_writedata_i <= rmap_hk_registers_o.hk_ccd1_vod_f(15 downto 8);
when (x"00000704"
rmap_writedata_i <= rmap_hk_registers_o.hk_ccd1_vrd_mon(7 downto 0);
when (x"00000705"
rmap_writedata_i <= rmap_hk_registers_o.hk_ccd1_vrd_mon(15 downto 8);
when (x"00000706"
rmap_writedata_i <= rmap_hk_registers_o.hk_ccd2_vod_e(7 downto 0);
when (x"00000707"
rmap_writedata_i <= rmap_hk_registers_o.hk_ccd2_vod_e(15 downto 8);
when (x"00000708"
rmap_writedata_i <= rmap_hk_registers_o.hk_ccd2_vod_f(7 downto 0);
when (x"00000709"
rmap_writedata_i <= rmap_hk_registers_o.hk_ccd2_vod_f(15 downto 8);
when (x"0000070A"
rmap_writedata_i <= rmap_hk_registers_o.hk_ccd2_vrd_mon(7 downto 0);
when (x"0000070B"
rmap_writedata_i <= rmap_hk_registers_o.hk_ccd2_vrd_mon(15 downto 8);
when (x"0000070C"
rmap_writedata_i <= rmap_hk_registers_o.hk_ccd3_vod_e(7 downto 0);
when (x"0000070D"
rmap_writedata_i <= rmap_hk_registers_o.hk_ccd3_vod_e(15 downto 8);
when (x"0000070E"
rmap_writedata_i <= rmap_hk_registers_o.hk_ccd3_vod_f(7 downto 0);
when (x"0000070F"
rmap_writedata_i <= rmap_hk_registers_o.hk_ccd3_vod_f(15 downto 8);
when (x"00000710"
rmap_writedata_i <= rmap_hk_registers_o.hk_ccd3_vrd_mon(7 downto 0);
when (x"00000711"
rmap_writedata_i <= rmap_hk_registers_o.hk_ccd3_vrd_mon(15 downto 8);
when (x"00000712"
rmap_writedata_i <= rmap_hk_registers_o.hk_ccd4_vod_e(7 downto 0);
when (x"00000713"
rmap_writedata_i <= rmap_hk_registers_o.hk_ccd4_vod_e(15 downto 8);
when (x"00000714"
rmap_writedata_i <= rmap_hk_registers_o.hk_ccd4_vod_f(7 downto 0);
when (x"00000715"
rmap_writedata_i <= rmap_hk_registers_o.hk_ccd4_vod_f(15 downto 8);
when (x"00000716"
rmap_writedata_i <= rmap_hk_registers_o.hk_ccd4_vrd_mon(7 downto 0);
when (x"00000717"
rmap_writedata_i <= rmap_hk_registers_o.hk_ccd4_vrd_mon(15 downto 8);
when (x"00000718"
rmap_writedata_i <= rmap_hk_registers_o.hk_vccd(7 downto 0);
when (x"00000719"
rmap_writedata_i <= rmap_hk_registers_o.hk_vccd(15 downto 8);
when (x"0000071A"
rmap_writedata_i <= rmap_hk_registers_o.hk_vrclk(7 downto 0);
when (x"0000071B"
rmap_writedata_i <= rmap_hk_registers_o.hk_vrclk(15 downto 8);
when (x"0000071C"
rmap_writedata_i <= rmap_hk_registers_o.hk_viclk(7 downto 0);
when (x"0000071D"
rmap_writedata_i <= rmap_hk_registers_o.hk_viclk(15 downto 8);
when (x"0000071E"
rmap_writedata_i <= rmap_hk_registers_o.hk_vrclk_low(7 downto 0);
when (x"0000071F"
rmap_writedata_i <= rmap_hk_registers_o.hk_vrclk_low(15 downto 8);
when (x"00000720"
rmap_writedata_i <= rmap_hk_registers_o.hk_5vb_pos(7 downto 0);
when (x"00000721"
rmap_writedata_i <= rmap_hk_registers_o.hk_5vb_pos(15 downto 8);
when (x"00000722"
rmap_writedata_i <= rmap_hk_registers_o.hk_5vb_neg(7 downto 0);
when (x"00000723"
rmap_writedata_i <= rmap_hk_registers_o.hk_5vb_neg(15 downto 8);
when (x"00000724"
rmap_writedata_i <= rmap_hk_registers_o.hk_3_3vb_pos(7 downto 0);
when (x"00000725"
rmap_writedata_i <= rmap_hk_registers_o.hk_3_3vb_pos(15 downto 8);
when (x"00000726"
rmap_writedata_i <= rmap_hk_registers_o.hk_2_5va_pos(7 downto 0);
when (x"00000727"
rmap_writedata_i <= rmap_hk_registers_o.hk_2_5va_pos(15 downto 8);
when (x"00000728"
rmap_writedata_i <= rmap_hk_registers_o.hk_3_3vd_pos(7 downto 0);
when (x"00000729"
rmap_writedata_i <= rmap_hk_registers_o.hk_3_3vd_pos(15 downto 8);
when (x"0000072A"
rmap_writedata_i <= rmap_hk_registers_o.hk_2_5vd_pos(7 downto 0);
when (x"0000072B"
rmap_writedata_i <= rmap_hk_registers_o.hk_2_5vd_pos(15 downto 8);
when (x"0000072C"
rmap_writedata_i <= rmap_hk_registers_o.hk_1_5vd_pos(7 downto 0);
when (x"0000072D"
rmap_writedata_i <= rmap_hk_registers_o.hk_1_5vd_pos(15 downto 8);
when (x"0000072E"
rmap_writedata_i <= rmap_hk_registers_o.hk_5vref(7 downto 0);
when (x"0000072F"
rmap_writedata_i <= rmap_hk_registers_o.hk_5vref(15 downto 8);
when (x"00000730"
rmap_writedata_i <= rmap_hk_registers_o.hk_vccd_pos_raw(7 downto 0);
when (x"00000731"
rmap_writedata_i <= rmap_hk_registers_o.hk_vccd_pos_raw(15 downto 8);
when (x"00000732"
rmap_writedata_i <= rmap_hk_registers_o.hk_vclk_pos_raw(7 downto 0);
when (x"00000733"
rmap_writedata_i <= rmap_hk_registers_o.hk_vclk_pos_raw(15 downto 8);
when (x"00000734"
rmap_writedata_i <= rmap_hk_registers_o.hk_van1_pos_raw(7 downto 0);
when (x"00000735"
rmap_writedata_i <= rmap_hk_registers_o.hk_van1_pos_raw(15 downto 8);
when (x"00000736"
rmap_writedata_i <= rmap_hk_registers_o.hk_van3_neg_raw(7 downto 0);
when (x"00000737"
rmap_writedata_i <= rmap_hk_registers_o.hk_van3_neg_raw(15 downto 8);
when (x"00000738"
rmap_writedata_i <= rmap_hk_registers_o.hk_van2_pos_raw(7 downto 0);
when (x"00000739"
rmap_writedata_i <= rmap_hk_registers_o.hk_van2_pos_raw(15 downto 8);
when (x"0000073A"
rmap_writedata_i <= rmap_hk_registers_o.hk_vdig_fpga_raw(7 downto 0);
when (x"0000073B"
rmap_writedata_i <= rmap_hk_registers_o.hk_vdig_fpga_raw(15 downto 8);
when (x"0000073C"
rmap_writedata_i <= rmap_hk_registers_o.hk_vdig_spw_raw(7 downto 0);
when (x"0000073D"
rmap_writedata_i <= rmap_hk_registers_o.hk_vdig_spw_raw(15 downto 8);
when (x"0000073E"
rmap_writedata_i <= rmap_hk_registers_o.hk_viclk_low(7 downto 0);
when (x"0000073F"
rmap_writedata_i <= rmap_hk_registers_o.hk_viclk_low(15 downto 8);
when (x"00000740"
rmap_writedata_i <= rmap_hk_registers_o.hk_adc_temp_a_e(7 downto 0);
when (x"00000741"
rmap_writedata_i <= rmap_hk_registers_o.hk_adc_temp_a_e(15 downto 8);
when (x"00000742"
rmap_writedata_i <= rmap_hk_registers_o.hk_adc_temp_a_f(7 downto 0);
when (x"00000743"
rmap_writedata_i <= rmap_hk_registers_o.hk_adc_temp_a_f(15 downto 8);
when (x"00000744"
rmap_writedata_i <= rmap_hk_registers_o.hk_ccd1_temp(7 downto 0);
when (x"00000745"
rmap_writedata_i <= rmap_hk_registers_o.hk_ccd1_temp(15 downto 8);
when (x"00000746"
rmap_writedata_i <= rmap_hk_registers_o.hk_ccd2_temp(7 downto 0);
when (x"00000747"
rmap_writedata_i <= rmap_hk_registers_o.hk_ccd2_temp(15 downto 8);
when (x"00000748"
rmap_writedata_i <= rmap_hk_registers_o.hk_ccd3_temp(7 downto 0);
when (x"00000749"
rmap_writedata_i <= rmap_hk_registers_o.hk_ccd3_temp(15 downto 8);
when (x"0000074A"
rmap_writedata_i <= rmap_hk_registers_o.hk_ccd4_temp(7 downto 0);
when (x"0000074B"
rmap_writedata_i <= rmap_hk_registers_o.hk_ccd4_temp(15 downto 8);
when (x"0000074C"
rmap_writedata_i <= rmap_hk_registers_o.hk_wp605_spare(7 downto 0);
when (x"0000074D"
rmap_writedata_i <= rmap_hk_registers_o.hk_wp605_spare(15 downto 8);
when (x"0000074E"
rmap_writedata_i <= rmap_hk_registers_o.lowres_prt_a_0(7 downto 0);
when (x"0000074F"
rmap_writedata_i <= rmap_hk_registers_o.lowres_prt_a_0(15 downto 8);
when (x"00000750"
rmap_writedata_i <= rmap_hk_registers_o.lowres_prt_a_1(7 downto 0);
when (x"00000751"
rmap_writedata_i <= rmap_hk_registers_o.lowres_prt_a_1(15 downto 8);
when (x"00000752"
rmap_writedata_i <= rmap_hk_registers_o.lowres_prt_a_2(7 downto 0);
when (x"00000753"
rmap_writedata_i <= rmap_hk_registers_o.lowres_prt_a_2(15 downto 8);
when (x"00000754"
rmap_writedata_i <= rmap_hk_registers_o.lowres_prt_a_3(7 downto 0);
when (x"00000755"
rmap_writedata_i <= rmap_hk_registers_o.lowres_prt_a_3(15 downto 8);
when (x"00000756"
rmap_writedata_i <= rmap_hk_registers_o.lowres_prt_a_4(7 downto 0);
when (x"00000757"
rmap_writedata_i <= rmap_hk_registers_o.lowres_prt_a_4(15 downto 8);
when (x"00000758"
rmap_writedata_i <= rmap_hk_registers_o.lowres_prt_a_5(7 downto 0);
when (x"00000759"
rmap_writedata_i <= rmap_hk_registers_o.lowres_prt_a_5(15 downto 8);
when (x"0000075A"
rmap_writedata_i <= rmap_hk_registers_o.lowres_prt_a_6(7 downto 0);
when (x"0000075B"
rmap_writedata_i <= rmap_hk_registers_o.lowres_prt_a_6(15 downto 8);
when (x"0000075C"
rmap_writedata_i <= rmap_hk_registers_o.lowres_prt_a_7(7 downto 0);
when (x"0000075D"
rmap_writedata_i <= rmap_hk_registers_o.lowres_prt_a_7(15 downto 8);
when (x"0000075E"
rmap_writedata_i <= rmap_hk_registers_o.lowres_prt_a_8(7 downto 0);
when (x"0000075F"
rmap_writedata_i <= rmap_hk_registers_o.lowres_prt_a_8(15 downto 8);
when (x"00000760"
rmap_writedata_i <= rmap_hk_registers_o.lowres_prt_a_9(7 downto 0);
when (x"00000761"
rmap_writedata_i <= rmap_hk_registers_o.lowres_prt_a_9(15 downto 8);
when (x"00000762"
rmap_writedata_i <= rmap_hk_registers_o.lowres_prt_a_10(7 downto 0);
when (x"00000763"
rmap_writedata_i <= rmap_hk_registers_o.lowres_prt_a_10(15 downto 8);
when (x"00000764"
rmap_writedata_i <= rmap_hk_registers_o.lowres_prt_a_11(7 downto 0);
when (x"00000765"
rmap_writedata_i <= rmap_hk_registers_o.lowres_prt_a_11(15 downto 8);
when (x"00000766"
rmap_writedata_i <= rmap_hk_registers_o.lowres_prt_a_12(7 downto 0);
when (x"00000767"
rmap_writedata_i <= rmap_hk_registers_o.lowres_prt_a_12(15 downto 8);
when (x"00000768"
rmap_writedata_i <= rmap_hk_registers_o.lowres_prt_a_13(7 downto 0);
when (x"00000769"
rmap_writedata_i <= rmap_hk_registers_o.lowres_prt_a_13(15 downto 8);
when (x"0000076A"
rmap_writedata_i <= rmap_hk_registers_o.lowres_prt_a_14(7 downto 0);
when (x"0000076B"
rmap_writedata_i <= rmap_hk_registers_o.lowres_prt_a_14(15 downto 8);
when (x"0000076C"
rmap_writedata_i <= rmap_hk_registers_o.lowres_prt_a_15(7 downto 0);
when (x"0000076D"
rmap_writedata_i <= rmap_hk_registers_o.lowres_prt_a_15(15 downto 8);
when (x"0000076E"
rmap_writedata_i <= rmap_hk_registers_o.sel_hires_prt0(7 downto 0);
when (x"0000076F"
rmap_writedata_i <= rmap_hk_registers_o.sel_hires_prt0(15 downto 8);
when (x"00000770"
rmap_writedata_i <= rmap_hk_registers_o.sel_hires_prt1(7 downto 0);
when (x"00000771"
rmap_writedata_i <= rmap_hk_registers_o.sel_hires_prt1(15 downto 8);
when (x"00000772"
rmap_writedata_i <= rmap_hk_registers_o.sel_hires_prt2(7 downto 0);
when (x"00000773"
rmap_writedata_i <= rmap_hk_registers_o.sel_hires_prt2(15 downto 8);
when (x"00000774"
rmap_writedata_i <= rmap_hk_registers_o.sel_hires_prt3(7 downto 0);
when (x"00000775"
rmap_writedata_i <= rmap_hk_registers_o.sel_hires_prt3(15 downto 8);
when (x"00000776"
rmap_writedata_i <= rmap_hk_registers_o.sel_hires_prt4(7 downto 0);
when (x"00000777"
rmap_writedata_i <= rmap_hk_registers_o.sel_hires_prt4(15 downto 8);
when (x"00000778"
rmap_writedata_i <= rmap_hk_registers_o.sel_hires_prt5(7 downto 0);
when (x"00000779"
rmap_writedata_i <= rmap_hk_registers_o.sel_hires_prt5(15 downto 8);
when (x"0000077A"
rmap_writedata_i <= rmap_hk_registers_o.sel_hires_prt6(7 downto 0);
when (x"0000077B"
rmap_writedata_i <= rmap_hk_registers_o.sel_hires_prt6(15 downto 8);
when (x"0000077C"
rmap_writedata_i <= rmap_hk_registers_o.sel_hires_prt7(7 downto 0);
when (x"0000077D"
rmap_writedata_i <= rmap_hk_registers_o.sel_hires_prt7(15 downto 8);
when (x"0000077E"
rmap_writedata_i <= rmap_hk_registers_o.zero_hires_amp(7 downto 0);
when (x"0000077F"
rmap_writedata_i <= rmap_hk_registers_o.zero_hires_amp(15 downto 8);
|  | when | others | => | [6 empty] | when others =>
|  |  | rmap_readdata_o | <= | (others => ' | 0 | ') |  |  | ; | rmap_readdata_o <= (others => '0');
| end case; | [9 empty] | end case;

## HK VHDL RMAP WR Case
PORT
| rmap_writedata_i | : | in | [10 empty] | std_logic | _vector | ( | 7 | downto | 0 | ) | , | rmap_writedata_i : instd_logic_vector(7 downto 0),
| rmap_hk_registers_o | : | out | [10 empty] | t_rmap_memory_hk_area | [6 empty] | , | rmap_hk_registers_o : out t_rmap_memory_hk_area,
SIGNAL
| signal | s_rmap_write_address | : | [10 empty] | std_logic | _vector | ( | 31 | downto | 0 | ) | ; | signal s_rmap_write_address : std_logic_vector(31 downto 0);
CASE
| case ( | s_rmap_write_address | ) | is | [17 empty] | case (s_rmap_write_address) is
|  | when ( | x"00000700" | ) | => | [16 empty] | when (x"00000700") =>
[6 empty] | rmap_hk_registers_o | . | hk_ccd1_vod_e | ( | 7 | downto | 0 | ) |  |  | <= | rmap_writedata_i |  |  |  | ; | rmap_hk_registers_o.hk_ccd1_vod_e(7 downto 0) <= rmap_writedata_i;
|  | when ( | x"00000701" | ) | => | [16 empty] | when (x"00000701") =>
[6 empty] | rmap_hk_registers_o | . | hk_ccd1_vod_e | ( | 15 | downto | 8 | ) |  |  | <= | rmap_writedata_i |  |  |  | ; | rmap_hk_registers_o.hk_ccd1_vod_e(15 downto 8) <= rmap_writedata_i;
|  | when ( | x"00000702" | ) | => | [16 empty] | when (x"00000702") =>
[6 empty] | rmap_hk_registers_o | . | hk_ccd1_vod_f | ( | 7 | downto | 0 | ) |  |  | <= | rmap_writedata_i |  |  |  | ; | rmap_hk_registers_o.hk_ccd1_vod_f(7 downto 0) <= rmap_writedata_i;
|  | when ( | x"00000703" | ) | => | [16 empty] | when (x"00000703") =>
[6 empty] | rmap_hk_registers_o | . | hk_ccd1_vod_f | ( | 15 | downto | 8 | ) |  |  | <= | rmap_writedata_i |  |  |  | ; | rmap_hk_registers_o.hk_ccd1_vod_f(15 downto 8) <= rmap_writedata_i;
|  | when ( | x"00000704" | ) | => | [16 empty] | when (x"00000704") =>
[6 empty] | rmap_hk_registers_o | . | hk_ccd1_vrd_mon | ( | 7 | downto | 0 | ) |  |  | <= | rmap_writedata_i |  |  |  | ; | rmap_hk_registers_o.hk_ccd1_vrd_mon(7 downto 0) <= rmap_writedata_i;
|  | when ( | x"00000705" | ) | => | [16 empty] | when (x"00000705") =>
[6 empty] | rmap_hk_registers_o | . | hk_ccd1_vrd_mon | ( | 15 | downto | 8 | ) |  |  | <= | rmap_writedata_i |  |  |  | ; | rmap_hk_registers_o.hk_ccd1_vrd_mon(15 downto 8) <= rmap_writedata_i;
|  | when ( | x"00000706" | ) | => | [16 empty] | when (x"00000706") =>
[6 empty] | rmap_hk_registers_o | . | hk_ccd2_vod_e | ( | 7 | downto | 0 | ) |  |  | <= | rmap_writedata_i |  |  |  | ; | rmap_hk_registers_o.hk_ccd2_vod_e(7 downto 0) <= rmap_writedata_i;
|  | when ( | x"00000707" | ) | => | [16 empty] | when (x"00000707") =>
[6 empty] | rmap_hk_registers_o | . | hk_ccd2_vod_e | ( | 15 | downto | 8 | ) |  |  | <= | rmap_writedata_i |  |  |  | ; | rmap_hk_registers_o.hk_ccd2_vod_e(15 downto 8) <= rmap_writedata_i;
|  | when ( | x"00000708" | ) | => | [16 empty] | when (x"00000708") =>
[6 empty] | rmap_hk_registers_o | . | hk_ccd2_vod_f | ( | 7 | downto | 0 | ) |  |  | <= | rmap_writedata_i |  |  |  | ; | rmap_hk_registers_o.hk_ccd2_vod_f(7 downto 0) <= rmap_writedata_i;
|  | when ( | x"00000709" | ) | => | [16 empty] | when (x"00000709") =>
[6 empty] | rmap_hk_registers_o | . | hk_ccd2_vod_f | ( | 15 | downto | 8 | ) |  |  | <= | rmap_writedata_i |  |  |  | ; | rmap_hk_registers_o.hk_ccd2_vod_f(15 downto 8) <= rmap_writedata_i;
|  | when ( | x"0000070A" | ) | => | [16 empty] | when (x"0000070A") =>
[6 empty] | rmap_hk_registers_o | . | hk_ccd2_vrd_mon | ( | 7 | downto | 0 | ) |  |  | <= | rmap_writedata_i |  |  |  | ; | rmap_hk_registers_o.hk_ccd2_vrd_mon(7 downto 0) <= rmap_writedata_i;
|  | when ( | x"0000070B" | ) | => | [16 empty] | when (x"0000070B") =>
[6 empty] | rmap_hk_registers_o | . | hk_ccd2_vrd_mon | ( | 15 | downto | 8 | ) |  |  | <= | rmap_writedata_i |  |  |  | ; | rmap_hk_registers_o.hk_ccd2_vrd_mon(15 downto 8) <= rmap_writedata_i;
|  | when ( | x"0000070C" | ) | => | [16 empty] | when (x"0000070C") =>
[6 empty] | rmap_hk_registers_o | . | hk_ccd3_vod_e | ( | 7 | downto | 0 | ) |  |  | <= | rmap_writedata_i |  |  |  | ; | rmap_hk_registers_o.hk_ccd3_vod_e(7 downto 0) <= rmap_writedata_i;
|  | when ( | x"0000070D" | ) | => | [16 empty] | when (x"0000070D") =>
[6 empty] | rmap_hk_registers_o | . | hk_ccd3_vod_e | ( | 15 | downto | 8 | ) |  |  | <= | rmap_writedata_i |  |  |  | ; | rmap_hk_registers_o.hk_ccd3_vod_e(15 downto 8) <= rmap_writedata_i;
|  | when ( | x"0000070E" | ) | => | [16 empty] | when (x"0000070E") =>
[6 empty] | rmap_hk_registers_o | . | hk_ccd3_vod_f | ( | 7 | downto | 0 | ) |  |  | <= | rmap_writedata_i |  |  |  | ; | rmap_hk_registers_o.hk_ccd3_vod_f(7 downto 0) <= rmap_writedata_i;
|  | when ( | x"0000070F" | ) | => | [16 empty] | when (x"0000070F") =>
[6 empty] | rmap_hk_registers_o | . | hk_ccd3_vod_f | ( | 15 | downto | 8 | ) |  |  | <= | rmap_writedata_i |  |  |  | ; | rmap_hk_registers_o.hk_ccd3_vod_f(15 downto 8) <= rmap_writedata_i;
|  | when ( | x"00000710" | ) | => | [16 empty] | when (x"00000710") =>
[6 empty] | rmap_hk_registers_o | . | hk_ccd3_vrd_mon | ( | 7 | downto | 0 | ) |  |  | <= | rmap_writedata_i |  |  |  | ; | rmap_hk_registers_o.hk_ccd3_vrd_mon(7 downto 0) <= rmap_writedata_i;
|  | when ( | x"00000711" | ) | => | [16 empty] | when (x"00000711") =>
[6 empty] | rmap_hk_registers_o | . | hk_ccd3_vrd_mon | ( | 15 | downto | 8 | ) |  |  | <= | rmap_writedata_i |  |  |  | ; | rmap_hk_registers_o.hk_ccd3_vrd_mon(15 downto 8) <= rmap_writedata_i;
|  | when ( | x"00000712" | ) | => | [16 empty] | when (x"00000712") =>
[6 empty] | rmap_hk_registers_o | . | hk_ccd4_vod_e | ( | 7 | downto | 0 | ) |  |  | <= | rmap_writedata_i |  |  |  | ; | rmap_hk_registers_o.hk_ccd4_vod_e(7 downto 0) <= rmap_writedata_i;
|  | when ( | x"00000713" | ) | => | [16 empty] | when (x"00000713") =>
[6 empty] | rmap_hk_registers_o | . | hk_ccd4_vod_e | ( | 15 | downto | 8 | ) |  |  | <= | rmap_writedata_i |  |  |  | ; | rmap_hk_registers_o.hk_ccd4_vod_e(15 downto 8) <= rmap_writedata_i;
|  | when ( | x"00000714" | ) | => | [16 empty] | when (x"00000714") =>
[6 empty] | rmap_hk_registers_o | . | hk_ccd4_vod_f | ( | 7 | downto | 0 | ) |  |  | <= | rmap_writedata_i |  |  |  | ; | rmap_hk_registers_o.hk_ccd4_vod_f(7 downto 0) <= rmap_writedata_i;
|  | when ( | x"00000715" | ) | => | [16 empty] | when (x"00000715") =>
[6 empty] | rmap_hk_registers_o | . | hk_ccd4_vod_f | ( | 15 | downto | 8 | ) |  |  | <= | rmap_writedata_i |  |  |  | ; | rmap_hk_registers_o.hk_ccd4_vod_f(15 downto 8) <= rmap_writedata_i;
|  | when ( | x"00000716" | ) | => | [16 empty] | when (x"00000716") =>
[6 empty] | rmap_hk_registers_o | . | hk_ccd4_vrd_mon | ( | 7 | downto | 0 | ) |  |  | <= | rmap_writedata_i |  |  |  | ; | rmap_hk_registers_o.hk_ccd4_vrd_mon(7 downto 0) <= rmap_writedata_i;
|  | when ( | x"00000717" | ) | => | [16 empty] | when (x"00000717") =>
[6 empty] | rmap_hk_registers_o | . | hk_ccd4_vrd_mon | ( | 15 | downto | 8 | ) |  |  | <= | rmap_writedata_i |  |  |  | ; | rmap_hk_registers_o.hk_ccd4_vrd_mon(15 downto 8) <= rmap_writedata_i;
|  | when ( | x"00000718" | ) | => | [16 empty] | when (x"00000718") =>
[6 empty] | rmap_hk_registers_o | . | hk_vccd | ( | 7 | downto | 0 | ) |  |  | <= | rmap_writedata_i |  |  |  | ; | rmap_hk_registers_o.hk_vccd(7 downto 0) <= rmap_writedata_i;
|  | when ( | x"00000719" | ) | => | [16 empty] | when (x"00000719") =>
[6 empty] | rmap_hk_registers_o | . | hk_vccd | ( | 15 | downto | 8 | ) |  |  | <= | rmap_writedata_i |  |  |  | ; | rmap_hk_registers_o.hk_vccd(15 downto 8) <= rmap_writedata_i;
|  | when ( | x"0000071A" | ) | => | [16 empty] | when (x"0000071A") =>
[6 empty] | rmap_hk_registers_o | . | hk_vrclk | ( | 7 | downto | 0 | ) |  |  | <= | rmap_writedata_i |  |  |  | ; | rmap_hk_registers_o.hk_vrclk(7 downto 0) <= rmap_writedata_i;
|  | when ( | x"0000071B" | ) | => | [16 empty] | when (x"0000071B") =>
[6 empty] | rmap_hk_registers_o | . | hk_vrclk | ( | 15 | downto | 8 | ) |  |  | <= | rmap_writedata_i |  |  |  | ; | rmap_hk_registers_o.hk_vrclk(15 downto 8) <= rmap_writedata_i;
|  | when ( | x"0000071C" | ) | => | [16 empty] | when (x"0000071C") =>
[6 empty] | rmap_hk_registers_o | . | hk_viclk | ( | 7 | downto | 0 | ) |  |  | <= | rmap_writedata_i |  |  |  | ; | rmap_hk_registers_o.hk_viclk(7 downto 0) <= rmap_writedata_i;
|  | when ( | x"0000071D" | ) | => | [16 empty] | when (x"0000071D") =>
[6 empty] | rmap_hk_registers_o | . | hk_viclk | ( | 15 | downto | 8 | ) |  |  | <= | rmap_writedata_i |  |  |  | ; | rmap_hk_registers_o.hk_viclk(15 downto 8) <= rmap_writedata_i;
|  | when ( | x"0000071E" | ) | => | [16 empty] | when (x"0000071E") =>
[6 empty] | rmap_hk_registers_o | . | hk_vrclk_low | ( | 7 | downto | 0 | ) |  |  | <= | rmap_writedata_i |  |  |  | ; | rmap_hk_registers_o.hk_vrclk_low(7 downto 0) <= rmap_writedata_i;
|  | when ( | x"0000071F" | ) | => | [16 empty] | when (x"0000071F") =>
[6 empty] | rmap_hk_registers_o | . | hk_vrclk_low | ( | 15 | downto | 8 | ) |  |  | <= | rmap_writedata_i |  |  |  | ; | rmap_hk_registers_o.hk_vrclk_low(15 downto 8) <= rmap_writedata_i;
|  | when ( | x"00000720" | ) | => | [16 empty] | when (x"00000720") =>
[6 empty] | rmap_hk_registers_o | . | hk_5vb_pos | ( | 7 | downto | 0 | ) |  |  | <= | rmap_writedata_i |  |  |  | ; | rmap_hk_registers_o.hk_5vb_pos(7 downto 0) <= rmap_writedata_i;
|  | when ( | x"00000721" | ) | => | [16 empty] | when (x"00000721") =>
[6 empty] | rmap_hk_registers_o | . | hk_5vb_pos | ( | 15 | downto | 8 | ) |  |  | <= | rmap_writedata_i |  |  |  | ; | rmap_hk_registers_o.hk_5vb_pos(15 downto 8) <= rmap_writedata_i;
|  | when ( | x"00000722" | ) | => | [16 empty] | when (x"00000722") =>
[6 empty] | rmap_hk_registers_o | . | hk_5vb_neg | ( | 7 | downto | 0 | ) |  |  | <= | rmap_writedata_i |  |  |  | ; | rmap_hk_registers_o.hk_5vb_neg(7 downto 0) <= rmap_writedata_i;
|  | when ( | x"00000723" | ) | => | [16 empty] | when (x"00000723") =>
[6 empty] | rmap_hk_registers_o | . | hk_5vb_neg | ( | 15 | downto | 8 | ) |  |  | <= | rmap_writedata_i |  |  |  | ; | rmap_hk_registers_o.hk_5vb_neg(15 downto 8) <= rmap_writedata_i;
|  | when ( | x"00000724" | ) | => | [16 empty] | when (x"00000724") =>
[6 empty] | rmap_hk_registers_o | . | hk_3_3vb_pos | ( | 7 | downto | 0 | ) |  |  | <= | rmap_writedata_i |  |  |  | ; | rmap_hk_registers_o.hk_3_3vb_pos(7 downto 0) <= rmap_writedata_i;
|  | when ( | x"00000725" | ) | => | [16 empty] | when (x"00000725") =>
[6 empty] | rmap_hk_registers_o | . | hk_3_3vb_pos | ( | 15 | downto | 8 | ) |  |  | <= | rmap_writedata_i |  |  |  | ; | rmap_hk_registers_o.hk_3_3vb_pos(15 downto 8) <= rmap_writedata_i;
|  | when ( | x"00000726" | ) | => | [16 empty] | when (x"00000726") =>
[6 empty] | rmap_hk_registers_o | . | hk_2_5va_pos | ( | 7 | downto | 0 | ) |  |  | <= | rmap_writedata_i |  |  |  | ; | rmap_hk_registers_o.hk_2_5va_pos(7 downto 0) <= rmap_writedata_i;
|  | when ( | x"00000727" | ) | => | [16 empty] | when (x"00000727") =>
[6 empty] | rmap_hk_registers_o | . | hk_2_5va_pos | ( | 15 | downto | 8 | ) |  |  | <= | rmap_writedata_i |  |  |  | ; | rmap_hk_registers_o.hk_2_5va_pos(15 downto 8) <= rmap_writedata_i;
|  | when ( | x"00000728" | ) | => | [16 empty] | when (x"00000728") =>
[6 empty] | rmap_hk_registers_o | . | hk_3_3vd_pos | ( | 7 | downto | 0 | ) |  |  | <= | rmap_writedata_i |  |  |  | ; | rmap_hk_registers_o.hk_3_3vd_pos(7 downto 0) <= rmap_writedata_i;
|  | when ( | x"00000729" | ) | => | [16 empty] | when (x"00000729") =>
[6 empty] | rmap_hk_registers_o | . | hk_3_3vd_pos | ( | 15 | downto | 8 | ) |  |  | <= | rmap_writedata_i |  |  |  | ; | rmap_hk_registers_o.hk_3_3vd_pos(15 downto 8) <= rmap_writedata_i;
|  | when ( | x"0000072A" | ) | => | [16 empty] | when (x"0000072A") =>
[6 empty] | rmap_hk_registers_o | . | hk_2_5vd_pos | ( | 7 | downto | 0 | ) |  |  | <= | rmap_writedata_i |  |  |  | ; | rmap_hk_registers_o.hk_2_5vd_pos(7 downto 0) <= rmap_writedata_i;
|  | when ( | x"0000072B" | ) | => | [16 empty] | when (x"0000072B") =>
[6 empty] | rmap_hk_registers_o | . | hk_2_5vd_pos | ( | 15 | downto | 8 | ) |  |  | <= | rmap_writedata_i |  |  |  | ; | rmap_hk_registers_o.hk_2_5vd_pos(15 downto 8) <= rmap_writedata_i;
|  | when ( | x"0000072C" | ) | => | [16 empty] | when (x"0000072C") =>
[6 empty] | rmap_hk_registers_o | . | hk_1_5vd_pos | ( | 7 | downto | 0 | ) |  |  | <= | rmap_writedata_i |  |  |  | ; | rmap_hk_registers_o.hk_1_5vd_pos(7 downto 0) <= rmap_writedata_i;
|  | when ( | x"0000072D" | ) | => | [16 empty] | when (x"0000072D") =>
[6 empty] | rmap_hk_registers_o | . | hk_1_5vd_pos | ( | 15 | downto | 8 | ) |  |  | <= | rmap_writedata_i |  |  |  | ; | rmap_hk_registers_o.hk_1_5vd_pos(15 downto 8) <= rmap_writedata_i;
|  | when ( | x"0000072E" | ) | => | [16 empty] | when (x"0000072E") =>
[6 empty] | rmap_hk_registers_o | . | hk_5vref | ( | 7 | downto | 0 | ) |  |  | <= | rmap_writedata_i |  |  |  | ; | rmap_hk_registers_o.hk_5vref(7 downto 0) <= rmap_writedata_i;
|  | when ( | x"0000072F" | ) | => | [16 empty] | when (x"0000072F") =>
[6 empty] | rmap_hk_registers_o | . | hk_5vref | ( | 15 | downto | 8 | ) |  |  | <= | rmap_writedata_i |  |  |  | ; | rmap_hk_registers_o.hk_5vref(15 downto 8) <= rmap_writedata_i;
|  | when ( | x"00000730" | ) | => | [16 empty] | when (x"00000730") =>
[6 empty] | rmap_hk_registers_o | . | hk_vccd_pos_raw | ( | 7 | downto | 0 | ) |  |  | <= | rmap_writedata_i |  |  |  | ; | rmap_hk_registers_o.hk_vccd_pos_raw(7 downto 0) <= rmap_writedata_i;
|  | when ( | x"00000731" | ) | => | [16 empty] | when (x"00000731") =>
[6 empty] | rmap_hk_registers_o | . | hk_vccd_pos_raw | ( | 15 | downto | 8 | ) |  |  | <= | rmap_writedata_i |  |  |  | ; | rmap_hk_registers_o.hk_vccd_pos_raw(15 downto 8) <= rmap_writedata_i;
|  | when ( | x"00000732" | ) | => | [16 empty] | when (x"00000732") =>
[6 empty] | rmap_hk_registers_o | . | hk_vclk_pos_raw | ( | 7 | downto | 0 | ) |  |  | <= | rmap_writedata_i |  |  |  | ; | rmap_hk_registers_o.hk_vclk_pos_raw(7 downto 0) <= rmap_writedata_i;
|  | when ( | x"00000733" | ) | => | [16 empty] | when (x"00000733") =>
[6 empty] | rmap_hk_registers_o | . | hk_vclk_pos_raw | ( | 15 | downto | 8 | ) |  |  | <= | rmap_writedata_i |  |  |  | ; | rmap_hk_registers_o.hk_vclk_pos_raw(15 downto 8) <= rmap_writedata_i;
|  | when ( | x"00000734" | ) | => | [16 empty] | when (x"00000734") =>
[6 empty] | rmap_hk_registers_o | . | hk_van1_pos_raw | ( | 7 | downto | 0 | ) |  |  | <= | rmap_writedata_i |  |  |  | ; | rmap_hk_registers_o.hk_van1_pos_raw(7 downto 0) <= rmap_writedata_i;
|  | when ( | x"00000735" | ) | => | [16 empty] | when (x"00000735") =>
[6 empty] | rmap_hk_registers_o | . | hk_van1_pos_raw | ( | 15 | downto | 8 | ) |  |  | <= | rmap_writedata_i |  |  |  | ; | rmap_hk_registers_o.hk_van1_pos_raw(15 downto 8) <= rmap_writedata_i;
|  | when ( | x"00000736" | ) | => | [16 empty] | when (x"00000736") =>
[6 empty] | rmap_hk_registers_o | . | hk_van3_neg_raw | ( | 7 | downto | 0 | ) |  |  | <= | rmap_writedata_i |  |  |  | ; | rmap_hk_registers_o.hk_van3_neg_raw(7 downto 0) <= rmap_writedata_i;
|  | when ( | x"00000737" | ) | => | [16 empty] | when (x"00000737") =>
[6 empty] | rmap_hk_registers_o | . | hk_van3_neg_raw | ( | 15 | downto | 8 | ) |  |  | <= | rmap_writedata_i |  |  |  | ; | rmap_hk_registers_o.hk_van3_neg_raw(15 downto 8) <= rmap_writedata_i;
|  | when ( | x"00000738" | ) | => | [16 empty] | when (x"00000738") =>
[6 empty] | rmap_hk_registers_o | . | hk_van2_pos_raw | ( | 7 | downto | 0 | ) |  |  | <= | rmap_writedata_i |  |  |  | ; | rmap_hk_registers_o.hk_van2_pos_raw(7 downto 0) <= rmap_writedata_i;
|  | when ( | x"00000739" | ) | => | [16 empty] | when (x"00000739") =>
[6 empty] | rmap_hk_registers_o | . | hk_van2_pos_raw | ( | 15 | downto | 8 | ) |  |  | <= | rmap_writedata_i |  |  |  | ; | rmap_hk_registers_o.hk_van2_pos_raw(15 downto 8) <= rmap_writedata_i;
|  | when ( | x"0000073A" | ) | => | [16 empty] | when (x"0000073A") =>
[6 empty] | rmap_hk_registers_o | . | hk_vdig_fpga_raw | ( | 7 | downto | 0 | ) |  |  | <= | rmap_writedata_i |  |  |  | ; | rmap_hk_registers_o.hk_vdig_fpga_raw(7 downto 0) <= rmap_writedata_i;
|  | when ( | x"0000073B" | ) | => | [16 empty] | when (x"0000073B") =>
[6 empty] | rmap_hk_registers_o | . | hk_vdig_fpga_raw | ( | 15 | downto | 8 | ) |  |  | <= | rmap_writedata_i |  |  |  | ; | rmap_hk_registers_o.hk_vdig_fpga_raw(15 downto 8) <= rmap_writedata_i;
|  | when ( | x"0000073C" | ) | => | [16 empty] | when (x"0000073C") =>
[6 empty] | rmap_hk_registers_o | . | hk_vdig_spw_raw | ( | 7 | downto | 0 | ) |  |  | <= | rmap_writedata_i |  |  |  | ; | rmap_hk_registers_o.hk_vdig_spw_raw(7 downto 0) <= rmap_writedata_i;
|  | when ( | x"0000073D" | ) | => | [16 empty] | when (x"0000073D") =>
[6 empty] | rmap_hk_registers_o | . | hk_vdig_spw_raw | ( | 15 | downto | 8 | ) |  |  | <= | rmap_writedata_i |  |  |  | ; | rmap_hk_registers_o.hk_vdig_spw_raw(15 downto 8) <= rmap_writedata_i;
|  | when ( | x"0000073E" | ) | => | [16 empty] | when (x"0000073E") =>
[6 empty] | rmap_hk_registers_o | . | hk_viclk_low | ( | 7 | downto | 0 | ) |  |  | <= | rmap_writedata_i |  |  |  | ; | rmap_hk_registers_o.hk_viclk_low(7 downto 0) <= rmap_writedata_i;
|  | when ( | x"0000073F" | ) | => | [16 empty] | when (x"0000073F") =>
[6 empty] | rmap_hk_registers_o | . | hk_viclk_low | ( | 15 | downto | 8 | ) |  |  | <= | rmap_writedata_i |  |  |  | ; | rmap_hk_registers_o.hk_viclk_low(15 downto 8) <= rmap_writedata_i;
|  | when ( | x"00000740" | ) | => | [16 empty] | when (x"00000740") =>
[6 empty] | rmap_hk_registers_o | . | hk_adc_temp_a_e | ( | 7 | downto | 0 | ) |  |  | <= | rmap_writedata_i |  |  |  | ; | rmap_hk_registers_o.hk_adc_temp_a_e(7 downto 0) <= rmap_writedata_i;
|  | when ( | x"00000741" | ) | => | [16 empty] | when (x"00000741") =>
[6 empty] | rmap_hk_registers_o | . | hk_adc_temp_a_e | ( | 15 | downto | 8 | ) |  |  | <= | rmap_writedata_i |  |  |  | ; | rmap_hk_registers_o.hk_adc_temp_a_e(15 downto 8) <= rmap_writedata_i;
|  | when ( | x"00000742" | ) | => | [16 empty] | when (x"00000742") =>
[6 empty] | rmap_hk_registers_o | . | hk_adc_temp_a_f | ( | 7 | downto | 0 | ) |  |  | <= | rmap_writedata_i |  |  |  | ; | rmap_hk_registers_o.hk_adc_temp_a_f(7 downto 0) <= rmap_writedata_i;
|  | when ( | x"00000743" | ) | => | [16 empty] | when (x"00000743") =>
[6 empty] | rmap_hk_registers_o | . | hk_adc_temp_a_f | ( | 15 | downto | 8 | ) |  |  | <= | rmap_writedata_i |  |  |  | ; | rmap_hk_registers_o.hk_adc_temp_a_f(15 downto 8) <= rmap_writedata_i;
|  | when ( | x"00000744" | ) | => | [16 empty] | when (x"00000744") =>
[6 empty] | rmap_hk_registers_o | . | hk_ccd1_temp | ( | 7 | downto | 0 | ) |  |  | <= | rmap_writedata_i |  |  |  | ; | rmap_hk_registers_o.hk_ccd1_temp(7 downto 0) <= rmap_writedata_i;
|  | when ( | x"00000745" | ) | => | [16 empty] | when (x"00000745") =>
[6 empty] | rmap_hk_registers_o | . | hk_ccd1_temp | ( | 15 | downto | 8 | ) |  |  | <= | rmap_writedata_i |  |  |  | ; | rmap_hk_registers_o.hk_ccd1_temp(15 downto 8) <= rmap_writedata_i;
|  | when ( | x"00000746" | ) | => | [16 empty] | when (x"00000746") =>
[6 empty] | rmap_hk_registers_o | . | hk_ccd2_temp | ( | 7 | downto | 0 | ) |  |  | <= | rmap_writedata_i |  |  |  | ; | rmap_hk_registers_o.hk_ccd2_temp(7 downto 0) <= rmap_writedata_i;
|  | when ( | x"00000747" | ) | => | [16 empty] | when (x"00000747") =>
[6 empty] | rmap_hk_registers_o | . | hk_ccd2_temp | ( | 15 | downto | 8 | ) |  |  | <= | rmap_writedata_i |  |  |  | ; | rmap_hk_registers_o.hk_ccd2_temp(15 downto 8) <= rmap_writedata_i;
|  | when ( | x"00000748" | ) | => | [16 empty] | when (x"00000748") =>
[6 empty] | rmap_hk_registers_o | . | hk_ccd3_temp | ( | 7 | downto | 0 | ) |  |  | <= | rmap_writedata_i |  |  |  | ; | rmap_hk_registers_o.hk_ccd3_temp(7 downto 0) <= rmap_writedata_i;
|  | when ( | x"00000749" | ) | => | [16 empty] | when (x"00000749") =>
[6 empty] | rmap_hk_registers_o | . | hk_ccd3_temp | ( | 15 | downto | 8 | ) |  |  | <= | rmap_writedata_i |  |  |  | ; | rmap_hk_registers_o.hk_ccd3_temp(15 downto 8) <= rmap_writedata_i;
|  | when ( | x"0000074A" | ) | => | [16 empty] | when (x"0000074A") =>
[6 empty] | rmap_hk_registers_o | . | hk_ccd4_temp | ( | 7 | downto | 0 | ) |  |  | <= | rmap_writedata_i |  |  |  | ; | rmap_hk_registers_o.hk_ccd4_temp(7 downto 0) <= rmap_writedata_i;
|  | when ( | x"0000074B" | ) | => | [16 empty] | when (x"0000074B") =>
[6 empty] | rmap_hk_registers_o | . | hk_ccd4_temp | ( | 15 | downto | 8 | ) |  |  | <= | rmap_writedata_i |  |  |  | ; | rmap_hk_registers_o.hk_ccd4_temp(15 downto 8) <= rmap_writedata_i;
|  | when ( | x"0000074C" | ) | => | [16 empty] | when (x"0000074C") =>
[6 empty] | rmap_hk_registers_o | . | hk_wp605_spare | ( | 7 | downto | 0 | ) |  |  | <= | rmap_writedata_i |  |  |  | ; | rmap_hk_registers_o.hk_wp605_spare(7 downto 0) <= rmap_writedata_i;
|  | when ( | x"0000074D" | ) | => | [16 empty] | when (x"0000074D") =>
[6 empty] | rmap_hk_registers_o | . | hk_wp605_spare | ( | 15 | downto | 8 | ) |  |  | <= | rmap_writedata_i |  |  |  | ; | rmap_hk_registers_o.hk_wp605_spare(15 downto 8) <= rmap_writedata_i;
|  | when ( | x"0000074E" | ) | => | [16 empty] | when (x"0000074E") =>
[6 empty] | rmap_hk_registers_o | . | lowres_prt_a_0 | ( | 7 | downto | 0 | ) |  |  | <= | rmap_writedata_i |  |  |  | ; | rmap_hk_registers_o.lowres_prt_a_0(7 downto 0) <= rmap_writedata_i;
|  | when ( | x"0000074F" | ) | => | [16 empty] | when (x"0000074F") =>
[6 empty] | rmap_hk_registers_o | . | lowres_prt_a_0 | ( | 15 | downto | 8 | ) |  |  | <= | rmap_writedata_i |  |  |  | ; | rmap_hk_registers_o.lowres_prt_a_0(15 downto 8) <= rmap_writedata_i;
|  | when ( | x"00000750" | ) | => | [16 empty] | when (x"00000750") =>
[6 empty] | rmap_hk_registers_o | . | lowres_prt_a_1 | ( | 7 | downto | 0 | ) |  |  | <= | rmap_writedata_i |  |  |  | ; | rmap_hk_registers_o.lowres_prt_a_1(7 downto 0) <= rmap_writedata_i;
|  | when ( | x"00000751" | ) | => | [16 empty] | when (x"00000751") =>
[6 empty] | rmap_hk_registers_o | . | lowres_prt_a_1 | ( | 15 | downto | 8 | ) |  |  | <= | rmap_writedata_i |  |  |  | ; | rmap_hk_registers_o.lowres_prt_a_1(15 downto 8) <= rmap_writedata_i;
|  | when ( | x"00000752" | ) | => | [16 empty] | when (x"00000752") =>
[6 empty] | rmap_hk_registers_o | . | lowres_prt_a_2 | ( | 7 | downto | 0 | ) |  |  | <= | rmap_writedata_i |  |  |  | ; | rmap_hk_registers_o.lowres_prt_a_2(7 downto 0) <= rmap_writedata_i;
|  | when ( | x"00000753" | ) | => | [16 empty] | when (x"00000753") =>
[6 empty] | rmap_hk_registers_o | . | lowres_prt_a_2 | ( | 15 | downto | 8 | ) |  |  | <= | rmap_writedata_i |  |  |  | ; | rmap_hk_registers_o.lowres_prt_a_2(15 downto 8) <= rmap_writedata_i;
|  | when ( | x"00000754" | ) | => | [16 empty] | when (x"00000754") =>
[6 empty] | rmap_hk_registers_o | . | lowres_prt_a_3 | ( | 7 | downto | 0 | ) |  |  | <= | rmap_writedata_i |  |  |  | ; | rmap_hk_registers_o.lowres_prt_a_3(7 downto 0) <= rmap_writedata_i;
|  | when ( | x"00000755" | ) | => | [16 empty] | when (x"00000755") =>
[6 empty] | rmap_hk_registers_o | . | lowres_prt_a_3 | ( | 15 | downto | 8 | ) |  |  | <= | rmap_writedata_i |  |  |  | ; | rmap_hk_registers_o.lowres_prt_a_3(15 downto 8) <= rmap_writedata_i;
|  | when ( | x"00000756" | ) | => | [16 empty] | when (x"00000756") =>
[6 empty] | rmap_hk_registers_o | . | lowres_prt_a_4 | ( | 7 | downto | 0 | ) |  |  | <= | rmap_writedata_i |  |  |  | ; | rmap_hk_registers_o.lowres_prt_a_4(7 downto 0) <= rmap_writedata_i;
|  | when ( | x"00000757" | ) | => | [16 empty] | when (x"00000757") =>
[6 empty] | rmap_hk_registers_o | . | lowres_prt_a_4 | ( | 15 | downto | 8 | ) |  |  | <= | rmap_writedata_i |  |  |  | ; | rmap_hk_registers_o.lowres_prt_a_4(15 downto 8) <= rmap_writedata_i;
|  | when ( | x"00000758" | ) | => | [16 empty] | when (x"00000758") =>
[6 empty] | rmap_hk_registers_o | . | lowres_prt_a_5 | ( | 7 | downto | 0 | ) |  |  | <= | rmap_writedata_i |  |  |  | ; | rmap_hk_registers_o.lowres_prt_a_5(7 downto 0) <= rmap_writedata_i;
|  | when ( | x"00000759" | ) | => | [16 empty] | when (x"00000759") =>
[6 empty] | rmap_hk_registers_o | . | lowres_prt_a_5 | ( | 15 | downto | 8 | ) |  |  | <= | rmap_writedata_i |  |  |  | ; | rmap_hk_registers_o.lowres_prt_a_5(15 downto 8) <= rmap_writedata_i;
|  | when ( | x"0000075A" | ) | => | [16 empty] | when (x"0000075A") =>
[6 empty] | rmap_hk_registers_o | . | lowres_prt_a_6 | ( | 7 | downto | 0 | ) |  |  | <= | rmap_writedata_i |  |  |  | ; | rmap_hk_registers_o.lowres_prt_a_6(7 downto 0) <= rmap_writedata_i;
|  | when ( | x"0000075B" | ) | => | [16 empty] | when (x"0000075B") =>
[6 empty] | rmap_hk_registers_o | . | lowres_prt_a_6 | ( | 15 | downto | 8 | ) |  |  | <= | rmap_writedata_i |  |  |  | ; | rmap_hk_registers_o.lowres_prt_a_6(15 downto 8) <= rmap_writedata_i;
|  | when ( | x"0000075C" | ) | => | [16 empty] | when (x"0000075C") =>
[6 empty] | rmap_hk_registers_o | . | lowres_prt_a_7 | ( | 7 | downto | 0 | ) |  |  | <= | rmap_writedata_i |  |  |  | ; | rmap_hk_registers_o.lowres_prt_a_7(7 downto 0) <= rmap_writedata_i;
|  | when ( | x"0000075D" | ) | => | [16 empty] | when (x"0000075D") =>
[6 empty] | rmap_hk_registers_o | . | lowres_prt_a_7 | ( | 15 | downto | 8 | ) |  |  | <= | rmap_writedata_i |  |  |  | ; | rmap_hk_registers_o.lowres_prt_a_7(15 downto 8) <= rmap_writedata_i;
|  | when ( | x"0000075E" | ) | => | [16 empty] | when (x"0000075E") =>
[6 empty] | rmap_hk_registers_o | . | lowres_prt_a_8 | ( | 7 | downto | 0 | ) |  |  | <= | rmap_writedata_i |  |  |  | ; | rmap_hk_registers_o.lowres_prt_a_8(7 downto 0) <= rmap_writedata_i;
|  | when ( | x"0000075F" | ) | => | [16 empty] | when (x"0000075F") =>
[6 empty] | rmap_hk_registers_o | . | lowres_prt_a_8 | ( | 15 | downto | 8 | ) |  |  | <= | rmap_writedata_i |  |  |  | ; | rmap_hk_registers_o.lowres_prt_a_8(15 downto 8) <= rmap_writedata_i;
|  | when ( | x"00000760" | ) | => | [16 empty] | when (x"00000760") =>
[6 empty] | rmap_hk_registers_o | . | lowres_prt_a_9 | ( | 7 | downto | 0 | ) |  |  | <= | rmap_writedata_i |  |  |  | ; | rmap_hk_registers_o.lowres_prt_a_9(7 downto 0) <= rmap_writedata_i;
|  | when ( | x"00000761" | ) | => | [16 empty] | when (x"00000761") =>
[6 empty] | rmap_hk_registers_o | . | lowres_prt_a_9 | ( | 15 | downto | 8 | ) |  |  | <= | rmap_writedata_i |  |  |  | ; | rmap_hk_registers_o.lowres_prt_a_9(15 downto 8) <= rmap_writedata_i;
|  | when ( | x"00000762" | ) | => | [16 empty] | when (x"00000762") =>
[6 empty] | rmap_hk_registers_o | . | lowres_prt_a_10 | ( | 7 | downto | 0 | ) |  |  | <= | rmap_writedata_i |  |  |  | ; | rmap_hk_registers_o.lowres_prt_a_10(7 downto 0) <= rmap_writedata_i;
|  | when ( | x"00000763" | ) | => | [16 empty] | when (x"00000763") =>
[6 empty] | rmap_hk_registers_o | . | lowres_prt_a_10 | ( | 15 | downto | 8 | ) |  |  | <= | rmap_writedata_i |  |  |  | ; | rmap_hk_registers_o.lowres_prt_a_10(15 downto 8) <= rmap_writedata_i;
|  | when ( | x"00000764" | ) | => | [16 empty] | when (x"00000764") =>
[6 empty] | rmap_hk_registers_o | . | lowres_prt_a_11 | ( | 7 | downto | 0 | ) |  |  | <= | rmap_writedata_i |  |  |  | ; | rmap_hk_registers_o.lowres_prt_a_11(7 downto 0) <= rmap_writedata_i;
|  | when ( | x"00000765" | ) | => | [16 empty] | when (x"00000765") =>
[6 empty] | rmap_hk_registers_o | . | lowres_prt_a_11 | ( | 15 | downto | 8 | ) |  |  | <= | rmap_writedata_i |  |  |  | ; | rmap_hk_registers_o.lowres_prt_a_11(15 downto 8) <= rmap_writedata_i;
|  | when ( | x"00000766" | ) | => | [16 empty] | when (x"00000766") =>
[6 empty] | rmap_hk_registers_o | . | lowres_prt_a_12 | ( | 7 | downto | 0 | ) |  |  | <= | rmap_writedata_i |  |  |  | ; | rmap_hk_registers_o.lowres_prt_a_12(7 downto 0) <= rmap_writedata_i;
|  | when ( | x"00000767" | ) | => | [16 empty] | when (x"00000767") =>
[6 empty] | rmap_hk_registers_o | . | lowres_prt_a_12 | ( | 15 | downto | 8 | ) |  |  | <= | rmap_writedata_i |  |  |  | ; | rmap_hk_registers_o.lowres_prt_a_12(15 downto 8) <= rmap_writedata_i;
|  | when ( | x"00000768" | ) | => | [16 empty] | when (x"00000768") =>
[6 empty] | rmap_hk_registers_o | . | lowres_prt_a_13 | ( | 7 | downto | 0 | ) |  |  | <= | rmap_writedata_i |  |  |  | ; | rmap_hk_registers_o.lowres_prt_a_13(7 downto 0) <= rmap_writedata_i;
|  | when ( | x"00000769" | ) | => | [16 empty] | when (x"00000769") =>
[6 empty] | rmap_hk_registers_o | . | lowres_prt_a_13 | ( | 15 | downto | 8 | ) |  |  | <= | rmap_writedata_i |  |  |  | ; | rmap_hk_registers_o.lowres_prt_a_13(15 downto 8) <= rmap_writedata_i;
|  | when ( | x"0000076A" | ) | => | [16 empty] | when (x"0000076A") =>
[6 empty] | rmap_hk_registers_o | . | lowres_prt_a_14 | ( | 7 | downto | 0 | ) |  |  | <= | rmap_writedata_i |  |  |  | ; | rmap_hk_registers_o.lowres_prt_a_14(7 downto 0) <= rmap_writedata_i;
|  | when ( | x"0000076B" | ) | => | [16 empty] | when (x"0000076B") =>
[6 empty] | rmap_hk_registers_o | . | lowres_prt_a_14 | ( | 15 | downto | 8 | ) |  |  | <= | rmap_writedata_i |  |  |  | ; | rmap_hk_registers_o.lowres_prt_a_14(15 downto 8) <= rmap_writedata_i;
|  | when ( | x"0000076C" | ) | => | [16 empty] | when (x"0000076C") =>
[6 empty] | rmap_hk_registers_o | . | lowres_prt_a_15 | ( | 7 | downto | 0 | ) |  |  | <= | rmap_writedata_i |  |  |  | ; | rmap_hk_registers_o.lowres_prt_a_15(7 downto 0) <= rmap_writedata_i;
|  | when ( | x"0000076D" | ) | => | [16 empty] | when (x"0000076D") =>
[6 empty] | rmap_hk_registers_o | . | lowres_prt_a_15 | ( | 15 | downto | 8 | ) |  |  | <= | rmap_writedata_i |  |  |  | ; | rmap_hk_registers_o.lowres_prt_a_15(15 downto 8) <= rmap_writedata_i;
|  | when ( | x"0000076E" | ) | => | [16 empty] | when (x"0000076E") =>
[6 empty] | rmap_hk_registers_o | . | sel_hires_prt0 | ( | 7 | downto | 0 | ) |  |  | <= | rmap_writedata_i |  |  |  | ; | rmap_hk_registers_o.sel_hires_prt0(7 downto 0) <= rmap_writedata_i;
|  | when ( | x"0000076F" | ) | => | [16 empty] | when (x"0000076F") =>
[6 empty] | rmap_hk_registers_o | . | sel_hires_prt0 | ( | 15 | downto | 8 | ) |  |  | <= | rmap_writedata_i |  |  |  | ; | rmap_hk_registers_o.sel_hires_prt0(15 downto 8) <= rmap_writedata_i;
|  | when ( | x"00000770" | ) | => | [16 empty] | when (x"00000770") =>
[6 empty] | rmap_hk_registers_o | . | sel_hires_prt1 | ( | 7 | downto | 0 | ) |  |  | <= | rmap_writedata_i |  |  |  | ; | rmap_hk_registers_o.sel_hires_prt1(7 downto 0) <= rmap_writedata_i;
|  | when ( | x"00000771" | ) | => | [16 empty] | when (x"00000771") =>
[6 empty] | rmap_hk_registers_o | . | sel_hires_prt1 | ( | 15 | downto | 8 | ) |  |  | <= | rmap_writedata_i |  |  |  | ; | rmap_hk_registers_o.sel_hires_prt1(15 downto 8) <= rmap_writedata_i;
|  | when ( | x"00000772" | ) | => | [16 empty] | when (x"00000772") =>
[6 empty] | rmap_hk_registers_o | . | sel_hires_prt2 | ( | 7 | downto | 0 | ) |  |  | <= | rmap_writedata_i |  |  |  | ; | rmap_hk_registers_o.sel_hires_prt2(7 downto 0) <= rmap_writedata_i;
|  | when ( | x"00000773" | ) | => | [16 empty] | when (x"00000773") =>
[6 empty] | rmap_hk_registers_o | . | sel_hires_prt2 | ( | 15 | downto | 8 | ) |  |  | <= | rmap_writedata_i |  |  |  | ; | rmap_hk_registers_o.sel_hires_prt2(15 downto 8) <= rmap_writedata_i;
|  | when ( | x"00000774" | ) | => | [16 empty] | when (x"00000774") =>
[6 empty] | rmap_hk_registers_o | . | sel_hires_prt3 | ( | 7 | downto | 0 | ) |  |  | <= | rmap_writedata_i |  |  |  | ; | rmap_hk_registers_o.sel_hires_prt3(7 downto 0) <= rmap_writedata_i;
|  | when ( | x"00000775" | ) | => | [16 empty] | when (x"00000775") =>
[6 empty] | rmap_hk_registers_o | . | sel_hires_prt3 | ( | 15 | downto | 8 | ) |  |  | <= | rmap_writedata_i |  |  |  | ; | rmap_hk_registers_o.sel_hires_prt3(15 downto 8) <= rmap_writedata_i;
|  | when ( | x"00000776" | ) | => | [16 empty] | when (x"00000776") =>
[6 empty] | rmap_hk_registers_o | . | sel_hires_prt4 | ( | 7 | downto | 0 | ) |  |  | <= | rmap_writedata_i |  |  |  | ; | rmap_hk_registers_o.sel_hires_prt4(7 downto 0) <= rmap_writedata_i;
|  | when ( | x"00000777" | ) | => | [16 empty] | when (x"00000777") =>
[6 empty] | rmap_hk_registers_o | . | sel_hires_prt4 | ( | 15 | downto | 8 | ) |  |  | <= | rmap_writedata_i |  |  |  | ; | rmap_hk_registers_o.sel_hires_prt4(15 downto 8) <= rmap_writedata_i;
|  | when ( | x"00000778" | ) | => | [16 empty] | when (x"00000778") =>
[6 empty] | rmap_hk_registers_o | . | sel_hires_prt5 | ( | 7 | downto | 0 | ) |  |  | <= | rmap_writedata_i |  |  |  | ; | rmap_hk_registers_o.sel_hires_prt5(7 downto 0) <= rmap_writedata_i;
|  | when ( | x"00000779" | ) | => | [16 empty] | when (x"00000779") =>
[6 empty] | rmap_hk_registers_o | . | sel_hires_prt5 | ( | 15 | downto | 8 | ) |  |  | <= | rmap_writedata_i |  |  |  | ; | rmap_hk_registers_o.sel_hires_prt5(15 downto 8) <= rmap_writedata_i;
|  | when ( | x"0000077A" | ) | => | [16 empty] | when (x"0000077A") =>
[6 empty] | rmap_hk_registers_o | . | sel_hires_prt6 | ( | 7 | downto | 0 | ) |  |  | <= | rmap_writedata_i |  |  |  | ; | rmap_hk_registers_o.sel_hires_prt6(7 downto 0) <= rmap_writedata_i;
|  | when ( | x"0000077B" | ) | => | [16 empty] | when (x"0000077B") =>
[6 empty] | rmap_hk_registers_o | . | sel_hires_prt6 | ( | 15 | downto | 8 | ) |  |  | <= | rmap_writedata_i |  |  |  | ; | rmap_hk_registers_o.sel_hires_prt6(15 downto 8) <= rmap_writedata_i;
|  | when ( | x"0000077C" | ) | => | [16 empty] | when (x"0000077C") =>
[6 empty] | rmap_hk_registers_o | . | sel_hires_prt7 | ( | 7 | downto | 0 | ) |  |  | <= | rmap_writedata_i |  |  |  | ; | rmap_hk_registers_o.sel_hires_prt7(7 downto 0) <= rmap_writedata_i;
|  | when ( | x"0000077D" | ) | => | [16 empty] | when (x"0000077D") =>
[6 empty] | rmap_hk_registers_o | . | sel_hires_prt7 | ( | 15 | downto | 8 | ) |  |  | <= | rmap_writedata_i |  |  |  | ; | rmap_hk_registers_o.sel_hires_prt7(15 downto 8) <= rmap_writedata_i;
|  | when ( | x"0000077E" | ) | => | [16 empty] | when (x"0000077E") =>
[6 empty] | rmap_hk_registers_o | . | zero_hires_amp | ( | 7 | downto | 0 | ) |  |  | <= | rmap_writedata_i |  |  |  | ; | rmap_hk_registers_o.zero_hires_amp(7 downto 0) <= rmap_writedata_i;
|  | when ( | x"0000077F" | ) | => | [16 empty] | when (x"0000077F") =>
[6 empty] | rmap_hk_registers_o | . | zero_hires_amp | ( | 15 | downto | 8 | ) |  |  | <= | rmap_writedata_i |  |  |  | ; | rmap_hk_registers_o.zero_hires_amp(15 downto 8) <= rmap_writedata_i;
| end case; | [20 empty] | end case;
RESET
[6 empty] | rmap_hk_registers_o | . | hk_ccd1_vod_e | [7 empty] | <= | x"FFFF" |  |  |  | ; | rmap_hk_registers_o.hk_ccd1_vod_e <= x"FFFF";
[6 empty] | rmap_hk_registers_o | . | hk_ccd1_vod_f | [7 empty] | <= | x"FFFF" |  |  |  | ; | rmap_hk_registers_o.hk_ccd1_vod_f <= x"FFFF";
[6 empty] | rmap_hk_registers_o | . | hk_ccd1_vrd_mon | [7 empty] | <= | x"FFFF" |  |  |  | ; | rmap_hk_registers_o.hk_ccd1_vrd_mon <= x"FFFF";
[6 empty] | rmap_hk_registers_o | . | hk_ccd2_vod_e | [7 empty] | <= | x"FFFF" |  |  |  | ; | rmap_hk_registers_o.hk_ccd2_vod_e <= x"FFFF";
[6 empty] | rmap_hk_registers_o | . | hk_ccd2_vod_f | [7 empty] | <= | x"FFFF" |  |  |  | ; | rmap_hk_registers_o.hk_ccd2_vod_f <= x"FFFF";
[6 empty] | rmap_hk_registers_o | . | hk_ccd2_vrd_mon | [7 empty] | <= | x"FFFF" |  |  |  | ; | rmap_hk_registers_o.hk_ccd2_vrd_mon <= x"FFFF";
[6 empty] | rmap_hk_registers_o | . | hk_ccd3_vod_e | [7 empty] | <= | x"FFFF" |  |  |  | ; | rmap_hk_registers_o.hk_ccd3_vod_e <= x"FFFF";
[6 empty] | rmap_hk_registers_o | . | hk_ccd3_vod_f | [7 empty] | <= | x"FFFF" |  |  |  | ; | rmap_hk_registers_o.hk_ccd3_vod_f <= x"FFFF";
[6 empty] | rmap_hk_registers_o | . | hk_ccd3_vrd_mon | [7 empty] | <= | x"FFFF" |  |  |  | ; | rmap_hk_registers_o.hk_ccd3_vrd_mon <= x"FFFF";
[6 empty] | rmap_hk_registers_o | . | hk_ccd4_vod_e | [7 empty] | <= | x"FFFF" |  |  |  | ; | rmap_hk_registers_o.hk_ccd4_vod_e <= x"FFFF";
[6 empty] | rmap_hk_registers_o | . | hk_ccd4_vod_f | [7 empty] | <= | x"FFFF" |  |  |  | ; | rmap_hk_registers_o.hk_ccd4_vod_f <= x"FFFF";
[6 empty] | rmap_hk_registers_o | . | hk_ccd4_vrd_mon | [7 empty] | <= | x"FFFF" |  |  |  | ; | rmap_hk_registers_o.hk_ccd4_vrd_mon <= x"FFFF";
[6 empty] | rmap_hk_registers_o | . | hk_vccd | [7 empty] | <= | x"FFFF" |  |  |  | ; | rmap_hk_registers_o.hk_vccd <= x"FFFF";
[6 empty] | rmap_hk_registers_o | . | hk_vrclk | [7 empty] | <= | x"FFFF" |  |  |  | ; | rmap_hk_registers_o.hk_vrclk <= x"FFFF";
[6 empty] | rmap_hk_registers_o | . | hk_viclk | [7 empty] | <= | x"FFFF" |  |  |  | ; | rmap_hk_registers_o.hk_viclk <= x"FFFF";
[6 empty] | rmap_hk_registers_o | . | hk_vrclk_low | [7 empty] | <= | x"FFFF" |  |  |  | ; | rmap_hk_registers_o.hk_vrclk_low <= x"FFFF";
[6 empty] | rmap_hk_registers_o | . | hk_5vb_pos | [7 empty] | <= | x"FFFF" |  |  |  | ; | rmap_hk_registers_o.hk_5vb_pos <= x"FFFF";
[6 empty] | rmap_hk_registers_o | . | hk_5vb_neg | [7 empty] | <= | x"FFFF" |  |  |  | ; | rmap_hk_registers_o.hk_5vb_neg <= x"FFFF";
[6 empty] | rmap_hk_registers_o | . | hk_3_3vb_pos | [7 empty] | <= | x"FFFF" |  |  |  | ; | rmap_hk_registers_o.hk_3_3vb_pos <= x"FFFF";
[6 empty] | rmap_hk_registers_o | . | hk_2_5va_pos | [7 empty] | <= | x"FFFF" |  |  |  | ; | rmap_hk_registers_o.hk_2_5va_pos <= x"FFFF";
[6 empty] | rmap_hk_registers_o | . | hk_3_3vd_pos | [7 empty] | <= | x"FFFF" |  |  |  | ; | rmap_hk_registers_o.hk_3_3vd_pos <= x"FFFF";
[6 empty] | rmap_hk_registers_o | . | hk_2_5vd_pos | [7 empty] | <= | x"FFFF" |  |  |  | ; | rmap_hk_registers_o.hk_2_5vd_pos <= x"FFFF";
[6 empty] | rmap_hk_registers_o | . | hk_1_5vd_pos | [7 empty] | <= | x"FFFF" |  |  |  | ; | rmap_hk_registers_o.hk_1_5vd_pos <= x"FFFF";
[6 empty] | rmap_hk_registers_o | . | hk_5vref | [7 empty] | <= | x"FFFF" |  |  |  | ; | rmap_hk_registers_o.hk_5vref <= x"FFFF";
[6 empty] | rmap_hk_registers_o | . | hk_vccd_pos_raw | [7 empty] | <= | x"FFFF" |  |  |  | ; | rmap_hk_registers_o.hk_vccd_pos_raw <= x"FFFF";
[6 empty] | rmap_hk_registers_o | . | hk_vclk_pos_raw | [7 empty] | <= | x"FFFF" |  |  |  | ; | rmap_hk_registers_o.hk_vclk_pos_raw <= x"FFFF";
[6 empty] | rmap_hk_registers_o | . | hk_van1_pos_raw | [7 empty] | <= | x"FFFF" |  |  |  | ; | rmap_hk_registers_o.hk_van1_pos_raw <= x"FFFF";
[6 empty] | rmap_hk_registers_o | . | hk_van3_neg_raw | [7 empty] | <= | x"FFFF" |  |  |  | ; | rmap_hk_registers_o.hk_van3_neg_raw <= x"FFFF";
[6 empty] | rmap_hk_registers_o | . | hk_van2_pos_raw | [7 empty] | <= | x"FFFF" |  |  |  | ; | rmap_hk_registers_o.hk_van2_pos_raw <= x"FFFF";
[6 empty] | rmap_hk_registers_o | . | hk_vdig_fpga_raw | [7 empty] | <= | x"FFFF" |  |  |  | ; | rmap_hk_registers_o.hk_vdig_fpga_raw <= x"FFFF";
[6 empty] | rmap_hk_registers_o | . | hk_vdig_spw_raw | [7 empty] | <= | x"FFFF" |  |  |  | ; | rmap_hk_registers_o.hk_vdig_spw_raw <= x"FFFF";
[6 empty] | rmap_hk_registers_o | . | hk_viclk_low | [7 empty] | <= | x"FFFF" |  |  |  | ; | rmap_hk_registers_o.hk_viclk_low <= x"FFFF";
[6 empty] | rmap_hk_registers_o | . | hk_adc_temp_a_e | [7 empty] | <= | x"FFFF" |  |  |  | ; | rmap_hk_registers_o.hk_adc_temp_a_e <= x"FFFF";
[6 empty] | rmap_hk_registers_o | . | hk_adc_temp_a_f | [7 empty] | <= | x"FFFF" |  |  |  | ; | rmap_hk_registers_o.hk_adc_temp_a_f <= x"FFFF";
[6 empty] | rmap_hk_registers_o | . | hk_ccd1_temp | [7 empty] | <= | x"FFFF" |  |  |  | ; | rmap_hk_registers_o.hk_ccd1_temp <= x"FFFF";
[6 empty] | rmap_hk_registers_o | . | hk_ccd2_temp | [7 empty] | <= | x"FFFF" |  |  |  | ; | rmap_hk_registers_o.hk_ccd2_temp <= x"FFFF";
[6 empty] | rmap_hk_registers_o | . | hk_ccd3_temp | [7 empty] | <= | x"FFFF" |  |  |  | ; | rmap_hk_registers_o.hk_ccd3_temp <= x"FFFF";
[6 empty] | rmap_hk_registers_o | . | hk_ccd4_temp | [7 empty] | <= | x"FFFF" |  |  |  | ; | rmap_hk_registers_o.hk_ccd4_temp <= x"FFFF";
[6 empty] | rmap_hk_registers_o | . | hk_wp605_spare | [7 empty] | <= | x"FFFF" |  |  |  | ; | rmap_hk_registers_o.hk_wp605_spare <= x"FFFF";
[6 empty] | rmap_hk_registers_o | . | lowres_prt_a_0 | [7 empty] | <= | x"FFFF" |  |  |  | ; | rmap_hk_registers_o.lowres_prt_a_0 <= x"FFFF";
[6 empty] | rmap_hk_registers_o | . | lowres_prt_a_1 | [7 empty] | <= | x"FFFF" |  |  |  | ; | rmap_hk_registers_o.lowres_prt_a_1 <= x"FFFF";
[6 empty] | rmap_hk_registers_o | . | lowres_prt_a_2 | [7 empty] | <= | x"FFFF" |  |  |  | ; | rmap_hk_registers_o.lowres_prt_a_2 <= x"FFFF";
[6 empty] | rmap_hk_registers_o | . | lowres_prt_a_3 | [7 empty] | <= | x"FFFF" |  |  |  | ; | rmap_hk_registers_o.lowres_prt_a_3 <= x"FFFF";
[6 empty] | rmap_hk_registers_o | . | lowres_prt_a_4 | [7 empty] | <= | x"FFFF" |  |  |  | ; | rmap_hk_registers_o.lowres_prt_a_4 <= x"FFFF";
[6 empty] | rmap_hk_registers_o | . | lowres_prt_a_5 | [7 empty] | <= | x"FFFF" |  |  |  | ; | rmap_hk_registers_o.lowres_prt_a_5 <= x"FFFF";
[6 empty] | rmap_hk_registers_o | . | lowres_prt_a_6 | [7 empty] | <= | x"FFFF" |  |  |  | ; | rmap_hk_registers_o.lowres_prt_a_6 <= x"FFFF";
[6 empty] | rmap_hk_registers_o | . | lowres_prt_a_7 | [7 empty] | <= | x"FFFF" |  |  |  | ; | rmap_hk_registers_o.lowres_prt_a_7 <= x"FFFF";
[6 empty] | rmap_hk_registers_o | . | lowres_prt_a_8 | [7 empty] | <= | x"FFFF" |  |  |  | ; | rmap_hk_registers_o.lowres_prt_a_8 <= x"FFFF";
[6 empty] | rmap_hk_registers_o | . | lowres_prt_a_9 | [7 empty] | <= | x"FFFF" |  |  |  | ; | rmap_hk_registers_o.lowres_prt_a_9 <= x"FFFF";
[6 empty] | rmap_hk_registers_o | . | lowres_prt_a_10 | [7 empty] | <= | x"FFFF" |  |  |  | ; | rmap_hk_registers_o.lowres_prt_a_10 <= x"FFFF";
[6 empty] | rmap_hk_registers_o | . | lowres_prt_a_11 | [7 empty] | <= | x"FFFF" |  |  |  | ; | rmap_hk_registers_o.lowres_prt_a_11 <= x"FFFF";
[6 empty] | rmap_hk_registers_o | . | lowres_prt_a_12 | [7 empty] | <= | x"FFFF" |  |  |  | ; | rmap_hk_registers_o.lowres_prt_a_12 <= x"FFFF";
[6 empty] | rmap_hk_registers_o | . | lowres_prt_a_13 | [7 empty] | <= | x"FFFF" |  |  |  | ; | rmap_hk_registers_o.lowres_prt_a_13 <= x"FFFF";
[6 empty] | rmap_hk_registers_o | . | lowres_prt_a_14 | [7 empty] | <= | x"FFFF" |  |  |  | ; | rmap_hk_registers_o.lowres_prt_a_14 <= x"FFFF";
[6 empty] | rmap_hk_registers_o | . | lowres_prt_a_15 | [7 empty] | <= | x"FFFF" |  |  |  | ; | rmap_hk_registers_o.lowres_prt_a_15 <= x"FFFF";
[6 empty] | rmap_hk_registers_o | . | sel_hires_prt0 | [7 empty] | <= | x"FFFF" |  |  |  | ; | rmap_hk_registers_o.sel_hires_prt0 <= x"FFFF";
[6 empty] | rmap_hk_registers_o | . | sel_hires_prt1 | [7 empty] | <= | x"FFFF" |  |  |  | ; | rmap_hk_registers_o.sel_hires_prt1 <= x"FFFF";
[6 empty] | rmap_hk_registers_o | . | sel_hires_prt2 | [7 empty] | <= | x"FFFF" |  |  |  | ; | rmap_hk_registers_o.sel_hires_prt2 <= x"FFFF";
[6 empty] | rmap_hk_registers_o | . | sel_hires_prt3 | [7 empty] | <= | x"FFFF" |  |  |  | ; | rmap_hk_registers_o.sel_hires_prt3 <= x"FFFF";
[6 empty] | rmap_hk_registers_o | . | sel_hires_prt4 | [7 empty] | <= | x"FFFF" |  |  |  | ; | rmap_hk_registers_o.sel_hires_prt4 <= x"FFFF";
[6 empty] | rmap_hk_registers_o | . | sel_hires_prt5 | [7 empty] | <= | x"FFFF" |  |  |  | ; | rmap_hk_registers_o.sel_hires_prt5 <= x"FFFF";
[6 empty] | rmap_hk_registers_o | . | sel_hires_prt6 | [7 empty] | <= | x"FFFF" |  |  |  | ; | rmap_hk_registers_o.sel_hires_prt6 <= x"FFFF";
[6 empty] | rmap_hk_registers_o | . | sel_hires_prt7 | [7 empty] | <= | x"FFFF" |  |  |  | ; | rmap_hk_registers_o.sel_hires_prt7 <= x"FFFF";
[6 empty] | rmap_hk_registers_o | . | zero_hires_amp | [7 empty] | <= | x"FFFF" |  |  |  | ; | rmap_hk_registers_o.zero_hires_amp <= x"FFFF";