## Plan1
Register | Reg Size | Bit Field Position | Bit Field | Bit Field Size | R/W
Sync Status Register | 32 bits |  | Running status bit | 1 | [R/W]
Sync Status Register | 32 bits |  | Error status bit | 1 | [R/W]
Sync Status Register | 32 bits |  | Internal/External_n status bit | 1 | [R/W]
Sync Status Register | 32 bits |  | cycle number | 2 | [R/W]
Sync Status Register | 32 bits |  | Sync Period | - | [R/W]
Sync Status Register | 32 bits |  | Reference Clock value |  | [R/W]
Sync Status Register | 32 bits |  | Maximum Time us value | - | [R/W]
Sync Interrupt Register | 32 bits |  | Error interrupt enable bit | 1 | [R/W]
Sync Interrupt Register | 32 bits |  | Error interrupt flag | 1 | [R/-]
Sync Interrupt Register | 32 bits |  | Error interrupt flag clear | 1 | [-/W]
Sync Interrupt Register | 32 bits |  | Master Blank interrupt enable bit | 1 | [R/W]
Sync Interrupt Register | 32 bits |  | Master Blank interrupt flag | 1 | [R/-]
Sync Interrupt Register | 32 bits |  | Master Blank interrupt flag clear | 1 | [-/W]
Sync Interrupt Register | 32 bits |  | Blank interrupt enable bit | 1 | [R/W]
Sync Interrupt Register | 32 bits |  | Blank interrupt flag | 1 | [R/-]
Sync Interrupt Register | 32 bits |  | Blank interrupt flag clear | 1 | [-/W]
Sync Interrupt Register | 32 bits |  | Master Stop interrupt enable bit | 1 | [R/W]
Sync Interrupt Register | 32 bits |  | Master Stop interrupt flag | 1 | [R/-]
Sync Interrupt Register | 32 bits |  | Master Stop interrupt flag clear | 1 | [-/W]
Sync Interrupt Register | 32 bits |  | Pulse Stop interrupt enable bit | 1 | [R/W]
Sync Interrupt Register | 32 bits |  | Pulse Stop interrupt flag | 1 | [R/-]
Sync Interrupt Register | 32 bits |  | Pulse Stop interrupt flag clear | 1 | [-/W]
Sync Interrupt Register | 32 bits |  | Reseted interrupt enable bit | 1 | [R/W]
Sync Interrupt Register | 32 bits |  | Reseted interrupt flag | 1 | [R/-]
Sync Interrupt Register | 32 bits |  | Reseted interrupt flag clear | 1 | [-/W]
Sync Configuration Register | 32 bits |  | Master Blank time value | - | [R/W]
Sync Configuration Register | 32 bits |  | Blank time value | - | [R/W]
Sync Configuration Register | 32 bits |  | Period value | - | [R/W]
Sync Configuration Register | 32 bits |  | Number of cycles value | - | [R/W]
Sync Configuration Register | 32 bits |  | Signal polarity | 1 | [R/W]
Sync Configuration Register | 32 bits |  | Error injection emulation | - | [R/W]
Sync Control Register | 32 bits |  | Start | 1 | [R/W]
Sync Control Register | 32 bits |  | Pause control bit | 1 | [R/W]
Sync Control Register | 32 bits |  | Reset | 1 | [R/W]
Sync Control Register | 32 bits |  | Int_ext_n | 1 | [R/W]
Sync Control Register | 32 bits |  | Sync In enable control bit | 1 | [R/W]
Sync Control Register | 32 bits |  | Channel A Output enable bit | 1 | [R/W]
Sync Control Register | 32 bits |  | Channel B Output enable bit | 1 | [R/W]
Sync Control Register | 32 bits |  | Channel C Output enable bit | 1 | [R/W]
Sync Control Register | 32 bits |  | Channel D Output enable bit | 1 | [R/W]
Sync Control Register | 32 bits |  | Channel E Output enable bit | 1 | [R/W]
Sync Control Register | 32 bits |  | Channel F Output enable bit | 1 | [R/W]
Sync Control Register | 32 bits |  | Channel G Output enable bit | 1 | [R/W]
Sync Control Register | 32 bits |  | Channel H Output enable bit | 1 | [R/W]
Sync Control Register | 32 bits |  | Sync_out Output enable bit | 1 | [R/W]