## Description & Conformance
RMAP Conformance
Document Clause | Description | Value | Clause Text
5.8.1 | RMAP subset to be implemented | RMAP Read and Write / Target only | Several SpaceWire RMAP compatible subsets can be identified each of which implements only a part of the SpaceWire RMAP standard: 1. RMAP Write Command / Target only 2. RMAP Read Command / Target only 3. RMAP Read‐Modify‐Write Command / Target only 4. RMAP Read and Write / Target only 5. RMAP Initiator 6. RMAP Initiator and Target Corresponding subsets of the SpaceWire RMAP standard are defined to which implementations can claim conformance. The form of the conformance statement to use is the one given by the appropriate subset definition in the following clauses. An RMAP compliant product can implement one or more of these subsets.
5.8.2 | RMAP partial implementation | -- | --
5.8.2.1 | Target Only | All Requirements in clause 5.7.1.3 | a. An implementation of ʺSpaceWire RMAP Target onlyʺ shall conform to all requirements given in clause 5.7.1.3 and may claim such compliance by using the following conformance statement “This product conforms to the SpaceWire RMAP Target only specification of the ECSS SpaceWire Protocols Standard (ECSS‐E‐ST‐50‐52)”.
5.8.2.3 | RMAP Write Command | Relevant clauses: ECSS‐E‐ST‐50‐51, Clause 5 - Protocol Identifier 5.3 - Write Command 5.6 - Error Codes | a. An implementation of ʺSpaceWire RMAP Write Commandʺ shall conform to all requirements given in Table 5‐5 and may claim such compliance by using the following conformance statement “This product conforms to the SpaceWire RMAP Write specification of the ECSS SpaceWire Protocols Standard (ECSS‐E‐ST‐50‐52)”. b. The supplier of the RMAP equipment shall provide a table detailing the write characteristics of the RMAP implementation (found in Product Characteristics tab).
5.8.2.4 | RMAP Read Command | Relevant clauses: ECSS‐E‐ST‐50‐51, Clause 5 - Protocol Identifier 5.4 - Read Command 5.6 - Error Codes | a. An implementation of the ʺSpaceWire RMAP Read Commandʺ shall conform to all requirements given in Table 5‐7 and may claim such compliance by using the following conformance statement “This product conforms to the SpaceWire RMAP Read specification of the ECSS SpaceWire Protocols Standard (ECSS‐E‐ST‐50‐52)”. b. The supplier of the RMAP equipment shall provide a table detailing the read characteristics of the RMAP implementation (found in Product Characteristics tab).

## Product Characteristics
EXAMPLE
Write Command
Action | Supported | Maximum Data Length (bytes) | Non‐aligned access accepted
8‐bit write | No | ‐ | ‐
16‐bit write | No | ‐ | ‐
32‐bit write | Yes | 12 | No
64‐bit write | No | ‐ | ‐
Verified write | Yes | 4 | No
Word or byte address | Word address 32‐bit aligned
Endian order | Little endian i.e. first byte received goes in least significant byte of memory location
Accepted logical addresses | 0xFE at power‐on 0x42‐0x51 after initialisation
Target logical address in reply | What was in command
Accepted keys | 0x20
Accepted address ranges | 0x00 0000 0000 ‐ 0x00 0000 001C
Address incrementation | Incrementing address only
Status codes returned | All
EXAMPLE
Read Command
Action | Supported | Maximum Data Length (bytes) | Non‐aligned access accepted
8‐bit read | No | - | -
16‐bit read | No | - | -
32‐bit read | Yes | 12 | No
64‐bit read | No | - | -
Word or byte address | Word address 32‐bit aligned
Endian order | Big endian i.e. the most significant byte of the memory location is returned as the first byte
Accepted logical addresses | 0xFE at power‐on 0x42 after initialisation
Target logical address in reply | Logical address of target
Accepted keys | 0x20
Accepted address ranges | 0x00 0000 0000 ‐ 0x00 0000 001C 0x00 0000 0020 ‐ 0x00 0000 003C
Address incrementation | Incrementing address only
Status codes returned | All

## Requirement Matrix
Requirement ID | Document | Clause | Description | Origin | Obs.
| ECSS-E-ST-50-52C | 5.7.1.3 | Target only node | ECSS-E-ST-50-52C, Clause 5.8.2.1
| ECSS-E-ST-50-52C | 5.3 | Write Command | ECSS-E-ST-50-52C, Clause 5.8.2.3
| ECSS-E-ST-50-52C | 5.3.1 | Write command format | ECSS-E-ST-50-52C, Clause 5.8.2.3
| ECSS-E-ST-50-52C | 5.3.1.1 | Field | ECSS-E-ST-50-52C, Clause 5.8.2.3
| ECSS-E-ST-50-52C | 5.3.1.2 | Target SpaceWire Address field | ECSS-E-ST-50-52C, Clause 5.8.2.3 | 5.1.1
| ECSS-E-ST-50-52C | 5.3.1.3 | Target Logical Address field | ECSS-E-ST-50-52C, Clause 5.8.2.3 | 5.1.2
| ECSS-E-ST-50-52C | 5.3.1.4 | Protocol Identifier field | ECSS-E-ST-50-52C, Clause 5.8.2.3 | 5.1.3
| ECSS-E-ST-50-52C | 5.3.1.5 | Instruction field | ECSS-E-ST-50-52C, Clause 5.8.2.3
| ECSS-E-ST-50-52C | 5.3.1.5.1 | Instruction field format | ECSS-E-ST-50-52C, Clause 5.8.2.3 | 5.1.4
| ECSS-E-ST-50-52C | 5.3.1.5.2 | Packet type field | ECSS-E-ST-50-52C, Clause 5.8.2.3
| ECSS-E-ST-50-52C | 5.3.1.5.3 | Command field | ECSS-E-ST-50-52C, Clause 5.8.2.3
| ECSS-E-ST-50-52C | 5.3.1.5.4 | Reply Address length field | ECSS-E-ST-50-52C, Clause 5.8.2.3
| ECSS-E-ST-50-52C | 5.3.1.6 | Key field | ECSS-E-ST-50-52C, Clause 5.8.2.3 | 5.1.5
| ECSS-E-ST-50-52C | 5.3.1.7 | Reply Address field | ECSS-E-ST-50-52C, Clause 5.8.2.3 | 5.1.6
| ECSS-E-ST-50-52C | 5.3.1.8 | Initiator Logical Address field | ECSS-E-ST-50-52C, Clause 5.8.2.3 | 5.1.7
| ECSS-E-ST-50-52C | 5.3.1.9 | Transaction Identifier field | ECSS-E-ST-50-52C, Clause 5.8.2.3 | 5.1.8
| ECSS-E-ST-50-52C | 5.3.1.10 | Extended Address field | ECSS-E-ST-50-52C, Clause 5.8.2.3 | 5.1.9
| ECSS-E-ST-50-52C | 5.3.1.11 | Address field | ECSS-E-ST-50-52C, Clause 5.8.2.3 | 5.1.10
| ECSS-E-ST-50-52C | 5.3.1.12 | Data Length field | ECSS-E-ST-50-52C, Clause 5.8.2.3 | 5.1.11
| ECSS-E-ST-50-52C | 5.3.1.13 | Header CRC field | ECSS-E-ST-50-52C, Clause 5.8.2.3 | 5.1.12, 5.2
| ECSS-E-ST-50-52C | 5.3.1.14 | Data field | ECSS-E-ST-50-52C, Clause 5.8.2.3 | 5.1.13
| ECSS-E-ST-50-52C | 5.3.1.15 | Data CRC field | ECSS-E-ST-50-52C, Clause 5.8.2.3 | 5.1.15, 5.2
| ECSS-E-ST-50-52C | 5.3.1.16 | EOP character | ECSS-E-ST-50-52C, Clause 5.8.2.3
| ECSS-E-ST-50-52C | 5.3.2 | Write reply format | ECSS-E-ST-50-52C, Clause 5.8.2.3
| ECSS-E-ST-50-52C | 5.3.2.1 | Format | ECSS-E-ST-50-52C, Clause 5.8.2.3
| ECSS-E-ST-50-52C | 5.3.2.2 | Reply SpaceWire Address field | ECSS-E-ST-50-52C, Clause 5.8.2.3
| ECSS-E-ST-50-52C | 5.3.2.3 | Initiator Logical Address field | ECSS-E-ST-50-52C, Clause 5.8.2.3 | 5.1.7
| ECSS-E-ST-50-52C | 5.3.2.4 | Protocol Identifier field | ECSS-E-ST-50-52C, Clause 5.8.2.3 | 5.1.3
| ECSS-E-ST-50-52C | 5.3.2.5 | Instruction field | ECSS-E-ST-50-52C, Clause 5.8.2.3 | 5.1.4
| ECSS-E-ST-50-52C | 5.3.2.6 | Status field | ECSS-E-ST-50-52C, Clause 5.8.2.3 | 5.1.17
| ECSS-E-ST-50-52C | 5.3.2.7 | Target Logical Address field | ECSS-E-ST-50-52C, Clause 5.8.2.3
| ECSS-E-ST-50-52C | 5.3.2.8 | Transaction Identifier field | ECSS-E-ST-50-52C, Clause 5.8.2.3
| ECSS-E-ST-50-52C | 5.3.2.9 | Header CRC field | ECSS-E-ST-50-52C, Clause 5.8.2.3 | 5.1.12, 5.2
| ECSS-E-ST-50-52C | 5.3.2.10 | EOP character | ECSS-E-ST-50-52C, Clause 5.8.2.3
| ECSS-E-ST-50-52C | 5.3.3 | Write action | ECSS-E-ST-50-52C, Clause 5.8.2.3
| ECSS-E-ST-50-52C | 5.3.3.1 | Overview | ECSS-E-ST-50-52C, Clause 5.8.2.3
| ECSS-E-ST-50-52C | 5.3.3.2 | Write request | ECSS-E-ST-50-52C, Clause 5.8.2.3
| ECSS-E-ST-50-52C | 5.3.3.3 | Write command | ECSS-E-ST-50-52C, Clause 5.8.2.3
| ECSS-E-ST-50-52C | 5.3.3.4 | Write data request | ECSS-E-ST-50-52C, Clause 5.8.2.3
| ECSS-E-ST-50-52C | 5.3.3.4.1 | Protocol identifier | ECSS-E-ST-50-52C, Clause 5.8.2.3
| ECSS-E-ST-50-52C | 5.3.3.4.2 | Incomplete header | ECSS-E-ST-50-52C, Clause 5.8.2.3
| ECSS-E-ST-50-52C | 5.3.3.4.3 | Error End of Packet | ECSS-E-ST-50-52C, Clause 5.8.2.3
| ECSS-E-ST-50-52C | 5.3.3.4.4 | Header CRC check | ECSS-E-ST-50-52C, Clause 5.8.2.3
| ECSS-E-ST-50-52C | 5.3.3.4.5 | Header CRC error | ECSS-E-ST-50-52C, Clause 5.8.2.3
| ECSS-E-ST-50-52C | 5.3.3.4.6 | Unused packet type | ECSS-E-ST-50-52C, Clause 5.8.2.3
| ECSS-E-ST-50-52C | 5.3.3.4.7 | Invalid command code | ECSS-E-ST-50-52C, Clause 5.8.2.3
| ECSS-E-ST-50-52C | 5.3.3.4.8 | Write data request action | ECSS-E-ST-50-52C, Clause 5.8.2.3
| ECSS-E-ST-50-52C | 5.3.3.5 | Write data authorisation | ECSS-E-ST-50-52C, Clause 5.8.2.3
| ECSS-E-ST-50-52C | 5.3.3.5.1 | Write operation authorisation | ECSS-E-ST-50-52C, Clause 5.8.2.3
| ECSS-E-ST-50-52C | 5.3.3.5.2 | Invalid key | ECSS-E-ST-50-52C, Clause 5.8.2.3
| ECSS-E-ST-50-52C | 5.3.3.5.3 | Invalid logical address | ECSS-E-ST-50-52C, Clause 5.8.2.3
| ECSS-E-ST-50-52C | 5.3.3.5.4 | Command rejection | ECSS-E-ST-50-52C, Clause 5.8.2.3
| ECSS-E-ST-50-52C | 5.3.3.6 | Write data | ECSS-E-ST-50-52C, Clause 5.8.2.3
| ECSS-E-ST-50-52C | 5.3.3.6.1 | Write data action | ECSS-E-ST-50-52C, Clause 5.8.2.3
| ECSS-E-ST-50-52C | 5.3.3.6.2 | Verify-Data-Before-Write bit set | ECSS-E-ST-50-52C, Clause 5.8.2.3
| ECSS-E-ST-50-52C | 5.3.3.6.3 | Buffer space exceeded | ECSS-E-ST-50-52C, Clause 5.8.2.3
| ECSS-E-ST-50-52C | 5.3.3.6.4 | Verify-Data-Before-Write action | ECSS-E-ST-50-52C, Clause 5.8.2.3
| ECSS-E-ST-50-52C | 5.3.3.6.5 | Data CRC error | ECSS-E-ST-50-52C, Clause 5.8.2.3
| ECSS-E-ST-50-52C | 5.3.3.6.6 | Unexpected EOP | ECSS-E-ST-50-52C, Clause 5.8.2.3
| ECSS-E-ST-50-52C | 5.3.3.6.7 | More data than expected | ECSS-E-ST-50-52C, Clause 5.8.2.3
| ECSS-E-ST-50-52C | 5.3.3.6.8 | Error End of Packet | ECSS-E-ST-50-52C, Clause 5.8.2.3
| ECSS-E-ST-50-52C | 5.3.3.6.9 | Verify-Data-Before-Write bit not set | ECSS-E-ST-50-52C, Clause 5.8.2.3
| ECSS-E-ST-50-52C | 5.3.3.6.10 | Data CRC error | ECSS-E-ST-50-52C, Clause 5.8.2.3
| ECSS-E-ST-50-52C | 5.3.3.6.11 | Unexpected EOP | ECSS-E-ST-50-52C, Clause 5.8.2.3
| ECSS-E-ST-50-52C | 5.3.3.6.12 | More data than expected | ECSS-E-ST-50-52C, Clause 5.8.2.3
| ECSS-E-ST-50-52C | 5.3.3.6.13 | Error End of Packet | ECSS-E-ST-50-52C, Clause 5.8.2.3
| ECSS-E-ST-50-52C | 5.3.3.6.14 | Increment bit | ECSS-E-ST-50-52C, Clause 5.8.2.3
| ECSS-E-ST-50-52C | 5.3.3.7 | Write data indication | ECSS-E-ST-50-52C, Clause 5.8.2.3
| ECSS-E-ST-50-52C | 5.3.3.8 | Write reply | ECSS-E-ST-50-52C, Clause 5.8.2.3
| ECSS-E-ST-50-52C | 5.3.3.9 | Write command complete confirmation | ECSS-E-ST-50-52C, Clause 5.8.2.3
| ECSS-E-ST-50-52C | 5.3.3.10 | Write not OK | ECSS-E-ST-50-52C, Clause 5.8.2.3
| ECSS-E-ST-50-52C | 5.3.3.11 | Corrupted write reply | ECSS-E-ST-50-52C, Clause 5.8.2.3
| ECSS-E-ST-50-52C | 5.3.3.12 | Invalid reply | ECSS-E-ST-50-52C, Clause 5.8.2.3
| ECSS-E-ST-50-52C | 5.4 | Read Command | ECSS-E-ST-50-52C, Clause 5.8.2.4
| ECSS-E-ST-50-52C | 5.4.1 | Read command format | ECSS-E-ST-50-52C, Clause 5.8.2.4
| ECSS-E-ST-50-52C | 5.4.1.1 | Fields | ECSS-E-ST-50-52C, Clause 5.8.2.4
| ECSS-E-ST-50-52C | 5.4.1.2 | Target SpaceWire Address field | ECSS-E-ST-50-52C, Clause 5.8.2.4 | 5.1.1
| ECSS-E-ST-50-52C | 5.4.1.3 | Target Logical Address field | ECSS-E-ST-50-52C, Clause 5.8.2.4 | 5.1.2
| ECSS-E-ST-50-52C | 5.4.1.4 | Protocol Identifier field | ECSS-E-ST-50-52C, Clause 5.8.2.4 | 5.1.3
| ECSS-E-ST-50-52C | 5.4.1.5 | Instruction field | ECSS-E-ST-50-52C, Clause 5.8.2.4
| ECSS-E-ST-50-52C | 5.4.1.5.1 | Instruction field format | ECSS-E-ST-50-52C, Clause 5.8.2.4 | 5.1.4
| ECSS-E-ST-50-52C | 5.4.1.5.2 | Packet type field | ECSS-E-ST-50-52C, Clause 5.8.2.4
| ECSS-E-ST-50-52C | 5.4.1.5.3 | Command field | ECSS-E-ST-50-52C, Clause 5.8.2.4
| ECSS-E-ST-50-52C | 5.4.1.5.4 | Reply Address length field | ECSS-E-ST-50-52C, Clause 5.8.2.4
| ECSS-E-ST-50-52C | 5.4.1.6 | Key field | ECSS-E-ST-50-52C, Clause 5.8.2.4 | 5.1.5
| ECSS-E-ST-50-52C | 5.4.1.7 | Reply Address field | ECSS-E-ST-50-52C, Clause 5.8.2.4 | 5.1.6
| ECSS-E-ST-50-52C | 5.4.1.8 | Initiator Logical Address field | ECSS-E-ST-50-52C, Clause 5.8.2.4 | 5.1.7
| ECSS-E-ST-50-52C | 5.4.1.9 | Transaction Identifier field | ECSS-E-ST-50-52C, Clause 5.8.2.4 | 5.1.8
| ECSS-E-ST-50-52C | 5.4.1.10 | Extended Address field | ECSS-E-ST-50-52C, Clause 5.8.2.4 | 5.1.9
| ECSS-E-ST-50-52C | 5.4.1.11 | Address field | ECSS-E-ST-50-52C, Clause 5.8.2.4 | 5.1.10
| ECSS-E-ST-50-52C | 5.4.1.12 | Data Length field | ECSS-E-ST-50-52C, Clause 5.8.2.4 | 5.1.11
| ECSS-E-ST-50-52C | 5.4.1.13 | Header CRC | ECSS-E-ST-50-52C, Clause 5.8.2.4 | 5.1.12, 5.2
| ECSS-E-ST-50-52C | 5.4.1.14 | EOP character | ECSS-E-ST-50-52C, Clause 5.8.2.4
| ECSS-E-ST-50-52C | 5.4.2 | Read reply format | ECSS-E-ST-50-52C, Clause 5.8.2.4
| ECSS-E-ST-50-52C | 5.4.2.1 | General | ECSS-E-ST-50-52C, Clause 5.8.2.4
| ECSS-E-ST-50-52C | 5.4.2.2 | Format | ECSS-E-ST-50-52C, Clause 5.8.2.4
| ECSS-E-ST-50-52C | 5.4.2.3 | Reply SpW Address | ECSS-E-ST-50-52C, Clause 5.8.2.4
| ECSS-E-ST-50-52C | 5.4.2.4 | Initiator Logical Address field | ECSS-E-ST-50-52C, Clause 5.8.2.4 | 5.1.7
| ECSS-E-ST-50-52C | 5.4.2.5 | Protocol Identifier field | ECSS-E-ST-50-52C, Clause 5.8.2.4 | 5.1.3
| ECSS-E-ST-50-52C | 5.4.2.6 | Instruction field | ECSS-E-ST-50-52C, Clause 5.8.2.4 | 5.1.4
| ECSS-E-ST-50-52C | 5.4.2.7 | Status field | ECSS-E-ST-50-52C, Clause 5.8.2.4 | 5.1.17
| ECSS-E-ST-50-52C | 5.4.2.8 | Target Logical Address field | ECSS-E-ST-50-52C, Clause 5.8.2.4
| ECSS-E-ST-50-52C | 5.4.2.9 | Transaction Identifier field | ECSS-E-ST-50-52C, Clause 5.8.2.4
| ECSS-E-ST-50-52C | 5.4.2.10 | Data Length field | ECSS-E-ST-50-52C, Clause 5.8.2.4 | 5.1.11
| ECSS-E-ST-50-52C | 5.4.2.11 | Header CRC field | ECSS-E-ST-50-52C, Clause 5.8.2.4 | 5.1.12, 5.2
| ECSS-E-ST-50-52C | 5.4.2.12 | Data field | ECSS-E-ST-50-52C, Clause 5.8.2.4 | 5.1.13
| ECSS-E-ST-50-52C | 5.4.2.13 | Data CRC field | ECSS-E-ST-50-52C, Clause 5.8.2.4 | 5.1.15, 5.2
| ECSS-E-ST-50-52C | 5.4.2.14 | EOP character | ECSS-E-ST-50-52C, Clause 5.8.2.4
| ECSS-E-ST-50-52C | 5.4.3 | Read action | ECSS-E-ST-50-52C, Clause 5.8.2.4
| ECSS-E-ST-50-52C | 5.4.3.1 | Overview | ECSS-E-ST-50-52C, Clause 5.8.2.4
| ECSS-E-ST-50-52C | 5.4.3.2 | Read Request | ECSS-E-ST-50-52C, Clause 5.8.2.4
| ECSS-E-ST-50-52C | 5.4.3.3 | Read command | ECSS-E-ST-50-52C, Clause 5.8.2.4
| ECSS-E-ST-50-52C | 5.4.3.4 | Read data request | ECSS-E-ST-50-52C, Clause 5.8.2.4
| ECSS-E-ST-50-52C | 5.4.3.4.1 | Protocol identifier | ECSS-E-ST-50-52C, Clause 5.8.2.4
| ECSS-E-ST-50-52C | 5.4.3.4.2 | Incomplete header | ECSS-E-ST-50-52C, Clause 5.8.2.4
| ECSS-E-ST-50-52C | 5.4.3.4.3 | Error End of Packet | ECSS-E-ST-50-52C, Clause 5.8.2.4
| ECSS-E-ST-50-52C | 5.4.3.4.4 | Header CRC check | ECSS-E-ST-50-52C, Clause 5.8.2.4
| ECSS-E-ST-50-52C | 5.4.3.4.5 | Header CRC error | ECSS-E-ST-50-52C, Clause 5.8.2.4
| ECSS-E-ST-50-52C | 5.4.3.4.6 | Unused packet type | ECSS-E-ST-50-52C, Clause 5.8.2.4
| ECSS-E-ST-50-52C | 5.4.3.4.7 | Invalid command code | ECSS-E-ST-50-52C, Clause 5.8.2.4
| ECSS-E-ST-50-52C | 5.4.3.4.8 | Data characters in read command | ECSS-E-ST-50-52C, Clause 5.8.2.4
| ECSS-E-ST-50-52C | 5.4.3.4.9 | Read data request action | ECSS-E-ST-50-52C, Clause 5.8.2.4
| ECSS-E-ST-50-52C | 5.4.3.5 | Read data authorisation | ECSS-E-ST-50-52C, Clause 5.8.2.4
| ECSS-E-ST-50-52C | 5.4.3.5.1 | Read operation authorisation | ECSS-E-ST-50-52C, Clause 5.8.2.4
| ECSS-E-ST-50-52C | 5.4.3.5.2 | Invalid key | ECSS-E-ST-50-52C, Clause 5.8.2.4
| ECSS-E-ST-50-52C | 5.4.3.5.3 | Invalid logical address | ECSS-E-ST-50-52C, Clause 5.8.2.4
| ECSS-E-ST-50-52C | 5.4.3.5.4 | Command rejection | ECSS-E-ST-50-52C, Clause 5.8.2.4
| ECSS-E-ST-50-52C | 5.4.3.6 | Read data | ECSS-E-ST-50-52C, Clause 5.8.2.4
| ECSS-E-ST-50-52C | 5.4.3.7 | Read data indication | ECSS-E-ST-50-52C, Clause 5.8.2.4
| ECSS-E-ST-50-52C | 5.4.3.8 | Read reply | ECSS-E-ST-50-52C, Clause 5.8.2.4
| ECSS-E-ST-50-52C | 5.4.3.9 | Read data confirmation | ECSS-E-ST-50-52C, Clause 5.8.2.4
| ECSS-E-ST-50-52C | 5.4.3.10 | Read not OK | ECSS-E-ST-50-52C, Clause 5.8.2.4
| ECSS-E-ST-50-52C | 5.4.3.11 | Read reply header error | ECSS-E-ST-50-52C, Clause 5.8.2.4
| ECSS-E-ST-50-52C | 5.4.3.12 | Read reply data error | ECSS-E-ST-50-52C, Clause 5.8.2.4
| ECSS-E-ST-50-52C | 5.4.3.13 | Invalid reply | ECSS-E-ST-50-52C, Clause 5.8.2.4
| ECSS-E-ST-50-52C | 5.6 | Error and status codes | ECSS-E-ST-50-52C, Clauses 5.8.2.3 and 5.8.2.4
| ECSS-E-ST-50-52C | 5.6.1 | Error and status codes | ECSS-E-ST-50-52C, Clauses 5.8.2.3 and 5.8.2.4