## AVS COMM Registers Named
Register | Windowing Control Register
Address Offset | 0x00
| Bit 31 | Bit 30 | Bit 29 | Bit 28 | Bit 27 | Bit 26 | Bit 25 | Bit 24 | Bit 23 | Bit 22 | Bit 21 | Bit 20 | Bit 19 | Bit 18 | Bit 17 | Bit 16 | Bit 15 | Bit 14 | Bit 13 | Bit 12 | Bit 11 | Bit 10 | Bit 9 | Bit 8 | Bit 7 | Bit 6 | Bit 5 | Bit 4 | Bit 3 | Bit 2 | Bit 1 | Bit 0
Access | R | R | R | R | R | R | R | R | R | R | R | R | R | R | R | R | R | R | R | R | R | R | R | R | R | R | R | R | R | R/W | R/W | R/W
Default | 0 | 0 | 0 | 0 | 0 | 0 | 0 | 0 | 0 | 0 | 0 | 0 | 0 | 0 | 0 | 0 | 0 | 0 | 0 | 0 | 0 | 0 | 0 | 0 | 0 | 0 | 0 | 0 | 0 | 0 | 0 | 0
Name | - | - | - | - | - | - | - | - | - | - | - | - | - | - | - | - | - | - | - | - | - | - | - | Masking enable control bit | - | - | - | - |  | Autostart control bit | Link Start control bit | Link Disconnect control bit
Register | Windowing Status Register
Address Offset | 0x01
| Bit 31 | Bit 30 | Bit 29 | Bit 28 | Bit 27 | Bit 26 | Bit 25 | Bit 24 | Bit 23 | Bit 22 | Bit 21 | Bit 20 | Bit 19 | Bit 18 | Bit 17 | Bit 16 | Bit 15 | Bit 14 | Bit 13 | Bit 12 | Bit 11 | Bit 10 | Bit 9 | Bit 8 | Bit 7 | Bit 6 | Bit 5 | Bit 4 | Bit 3 | Bit 2 | Bit 1 | Bit 0
Access | R | R | R | R | R | R | R | R | R | R | R | R | R | R | R | R | R | R | R | R | R | R | R | R | R | R | R | R | R | R | R | R
Default | 0 | 0 | 0 | 0 | 0 | 0 | 0 | 0 | 0 | 0 | 0 | 0 | 0 | 0 | 0 | 0 | 0 | 0 | 0 | 0 | 0 | 0 | 0 | 0 | 0 | 0 | 0 | 0 | 0 | 0 | 0 | 0
Name | - | - | - | - | - | - | - | - | - | - | - | - | - | - | - | - | - | - | - | - | Link Disconnect error bit | Link Parity error bit | Link Escape error bit | Link Credit error bit | - | - | - | - | - | Link Started status bit | Link Connecting status bit | Link Running status bit
Register | Timecode RX Register
Address Offset | 0x02
| Bit 31 | Bit 30 | Bit 29 | Bit 28 | Bit 27 | Bit 26 | Bit 25 | Bit 24 | Bit 23 | Bit 22 | Bit 21 | Bit 20 | Bit 19 | Bit 18 | Bit 17 | Bit 16 | Bit 15 | Bit 14 | Bit 13 | Bit 12 | Bit 11 | Bit 10 | Bit 9 | Bit 8 | Bit 7 | Bit 6 | Bit 5 | Bit 4 | Bit 3 | Bit 2 | Bit 1 | Bit 0
Access | R | R | R | R | R | R | R | R | R | R | R | R | R | R | R | R | R | R | R | R | R | R | R | R | R | R | R | R | R | R | R | R/W
Default | 0 | 0 | 0 | 0 | 0 | 0 | 0 | 0 | 0 | 0 | 0 | 0 | 0 | 0 | 0 | 0 | 0 | 0 | 0 | 0 | 0 | 0 | 0 | 0 | 0 | 0 | 0 | 0 | 0 | 0 | 0 | 0
Name | - | - | - | - | - | - | - | - | - | - | - | - | - | - | - | - | - | - | - | - | - | - | - | RX TimeCode Control bits |  | RX TimeCode Counter value | [5 empty] | RX TimeCode status bit [clear]
Register | Timecode TX Register
Address Offset | 0x03
| Bit 31 | Bit 30 | Bit 29 | Bit 28 | Bit 27 | Bit 26 | Bit 25 | Bit 24 | Bit 23 | Bit 22 | Bit 21 | Bit 20 | Bit 19 | Bit 18 | Bit 17 | Bit 16 | Bit 15 | Bit 14 | Bit 13 | Bit 12 | Bit 11 | Bit 10 | Bit 9 | Bit 8 | Bit 7 | Bit 6 | Bit 5 | Bit 4 | Bit 3 | Bit 2 | Bit 1 | Bit 0
Access | R | R | R | R | R | R | R | R | R | R | R | R | R | R | R | R | R | R | R | R | R | R | R | R/W | R/W | R/W | R/W | R/W | R/W | R/W | R/W | R/W
Default | 0 | 0 | 0 | 0 | 0 | 0 | 0 | 0 | 0 | 0 | 0 | 0 | 0 | 0 | 0 | 0 | 0 | 0 | 0 | 0 | 0 | 0 | 0 | 0 | 0 | 0 | 0 | 0 | 0 | 0 | 0 | 0
Name | - | - | - | - | - | - | - | - | - | - | - | - | - | - | - | - | - | - | - | - | - | - | - | TX TimeCode Control bits |  | TX TimeCode Counter value | [5 empty] | TX TimeCode control bit
Register | Interrupt Control Register
Address Offset | 0x04
| Bit 31 | Bit 30 | Bit 29 | Bit 28 | Bit 27 | Bit 26 | Bit 25 | Bit 24 | Bit 23 | Bit 22 | Bit 21 | Bit 20 | Bit 19 | Bit 18 | Bit 17 | Bit 16 | Bit 15 | Bit 14 | Bit 13 | Bit 12 | Bit 11 | Bit 10 | Bit 9 | Bit 8 | Bit 7 | Bit 6 | Bit 5 | Bit 4 | Bit 3 | Bit 2 | Bit 1 | Bit 0
Access | R | R | R | R | R | R | R | R | R | R | R | R | R | R | R | R | R | R | R | R | R | R | R | R/W | R | R | R | R | R | R | R | R/W
Default | 0 | 0 | 0 | 0 | 0 | 0 | 0 | 0 | 0 | 0 | 0 | 0 | 0 | 0 | 0 | 0 | 0 | 0 | 0 | 0 | 0 | 0 | 0 | 0 | 0 | 0 | 0 | 0 | 0 | 0 | 0 | 0
Name | - | - | - | - | - | - | - | - | - | - | - | - | - | - | - | - | - | - | - | - | - | - | - | Left Buffer Empty interrupt enable | - | - | - | - | - | - | - | Right Buffer Empty interrupt enable
Register | Interrupt Flag Register
Address Offset | 0x05
| Bit 31 | Bit 30 | Bit 29 | Bit 28 | Bit 27 | Bit 26 | Bit 25 | Bit 24 | Bit 23 | Bit 22 | Bit 21 | Bit 20 | Bit 19 | Bit 18 | Bit 17 | Bit 16 | Bit 15 | Bit 14 | Bit 13 | Bit 12 | Bit 11 | Bit 10 | Bit 9 | Bit 8 | Bit 7 | Bit 6 | Bit 5 | Bit 4 | Bit 3 | Bit 2 | Bit 1 | Bit 0
Access | R | R | R | R | R | R | R | R | R | R | R | R | R | R | R | R | R | R | R | R | R | R | R | R | R | R | R | R | R | R | R | R/W
Default | 0 | 0 | 0 | 0 | 0 | 0 | 0 | 0 | 0 | 0 | 0 | 0 | 0 | 0 | 0 | 0 | 0 | 0 | 0 | 0 | 0 | 0 | 0 | 0 | 0 | 0 | 0 | 0 | 0 | 0 | 0 | 0
Name | - | - | - | - | - | - | - | - | - | - | - | - | - | - | - | - | - | - | - | - | - | - | - | - | - | - | - | - | - | - | - | Buffer Empty interrupt flag [clear]
Register | Windowing Buffer Register
Address Offset | 0x06
| Bit 31 | Bit 30 | Bit 29 | Bit 28 | Bit 27 | Bit 26 | Bit 25 | Bit 24 | Bit 23 | Bit 22 | Bit 21 | Bit 20 | Bit 19 | Bit 18 | Bit 17 | Bit 16 | Bit 15 | Bit 14 | Bit 13 | Bit 12 | Bit 11 | Bit 10 | Bit 9 | Bit 8 | Bit 7 | Bit 6 | Bit 5 | Bit 4 | Bit 3 | Bit 2 | Bit 1 | Bit 0
Access | R | R | R | R | R | R | R | R | R | R | R | R | R | R | R | R | R | R | R | R | R | R | R | R | R | R | R | R | R | R | R | R
Default | 0 | 0 | 0 | 0 | 0 | 0 | 0 | 0 | 0 | 0 | 0 | 0 | 0 | 0 | 0 | 0 | 0 | 0 | 0 | 0 | 0 | 0 | 0 | 0 | 0 | 0 | 0 | 0 | 0 | 0 | 0 | 0
Name | - | - | - | - | - | - | - | - | - | - | - | - | - | - | - | - | - | - | - | - | - | - | - | Left Buffer Empty status bit | - | - | - | - | - | - | - | Right Buffer Empty status bit

## AVS COMM Registers
Register | SpaceWire Link Config / Status
Address Offset | 0x00
| Bit 31 | Bit 30 | Bit 29 | Bit 28 | Bit 27 | Bit 26 | Bit 25 | Bit 24 | Bit 23 | Bit 22 | Bit 21 | Bit 20 | Bit 19 | Bit 18 | Bit 17 | Bit 16 | Bit 15 | Bit 14 | Bit 13 | Bit 12 | Bit 11 | Bit 10 | Bit 9 | Bit 8 | Bit 7 | Bit 6 | Bit 5 | Bit 4 | Bit 3 | Bit 2 | Bit 1 | Bit 0
Access | R | R | R | R | R | R | R | R | R | R | R | R | R | R | R | R | R | R | R | R | R | R | R | R | R | R | R | R | R | R/W | R/W | R/W
Default | 0 | 0 | 0 | 0 | 0 | 0 | 0 | 0 | 0 | 0 | 0 | 0 | - | - | - | - | 0 | 0 | 0 | 0 | 0 | - | - | - | 0 | 0 | 0 | 0 | 0 | 0 | 0 | 0
Name | - | - | - | - | - | - | - | - | - | - | - | - | error credit | error escape | error parity | error disconnect | - | - | - | - |  | started | connecting | running | - | - | - | - | - | autostart | start | disconnect
Register | SpaceWire TimeCode
Address Offset | 0x01
| Bit 31 | Bit 30 | Bit 29 | Bit 28 | Bit 27 | Bit 26 | Bit 25 | Bit 24 | Bit 23 | Bit 22 | Bit 21 | Bit 20 | Bit 19 | Bit 18 | Bit 17 | Bit 16 | Bit 15 | Bit 14 | Bit 13 | Bit 12 | Bit 11 | Bit 10 | Bit 9 | Bit 8 | Bit 7 | Bit 6 | Bit 5 | Bit 4 | Bit 3 | Bit 2 | Bit 1 | Bit 0
Access | R | R | R | R | R | R | R | R | R | R | R | R | R | R | R | R | R | R | R | R | R | R | R | R/W | R |  | R
Default | 0 | 0 | 0 | 0 | 0 | 0 | 0 | 0 | 0 | 0 | 0 | 0 | 0 | 0 | 0 | 0 | 0 | 0 | 0 | 0 | 0 | 0 | 0 | 0 | - |  | -
Name | - | - | - | - | - | - | - | - | - | - | - | - | - | - | - | - | - | - | - | - | - | - | - | TC clear | TC control |  | TC time
Register | FEE Buffers Windowing Config
Address Offset | 0x02
| Bit 31 | Bit 30 | Bit 29 | Bit 28 | Bit 27 | Bit 26 | Bit 25 | Bit 24 | Bit 23 | Bit 22 | Bit 21 | Bit 20 | Bit 19 | Bit 18 | Bit 17 | Bit 16 | Bit 15 | Bit 14 | Bit 13 | Bit 12 | Bit 11 | Bit 10 | Bit 9 | Bit 8 | Bit 7 | Bit 6 | Bit 5 | Bit 4 | Bit 3 | Bit 2 | Bit 1 | Bit 0
Access | R | R | R | R | R | R | R | R | R | R | R | R | R | R | R | R | R | R | R | R | R | R | R | R | R | R | R | R | R/W | R/W | R/W | R/W
Default | 0 | 0 | 0 | 0 | 0 | 0 | 0 | 0 | 0 | 0 | 0 | 0 | 0 | 0 | 0 | 0 | 0 | 0 | 0 | 0 | 0 | 0 | 0 | 0 | 0 | 0 | 0 | 0 | 1 | 0 | 0 | 0
Name | - | - | - | - | - | - | - | - | - | - | - | - | - | - | - | - | - | - | - | - | - | - | - | - | - | - | - | - | masking | start | stop | clear
Register | Buffer Status
Address Offset | 0x03
| Bit 31 | Bit 30 | Bit 29 | Bit 28 | Bit 27 | Bit 26 | Bit 25 | Bit 24 | Bit 23 | Bit 22 | Bit 21 | Bit 20 | Bit 19 | Bit 18 | Bit 17 | Bit 16 | Bit 15 | Bit 14 | Bit 13 | Bit 12 | Bit 11 | Bit 10 | Bit 9 | Bit 8 | Bit 7 | Bit 6 | Bit 5 | Bit 4 | Bit 3 | Bit 2 | Bit 1 | Bit 0
Access | R | R | R | R | R | R | R | R | R | R | R | R | R | R | R | R | R | R | R | R | R | R | R | R | R | R | R | R | R | R | R | R
Default | 0 | 0 | 0 | 0 | 0 | 0 | 0 | 0 | 0 | 0 | 0 | 0 | 0 | 0 | 0 | 0 | 0 | 0 | 0 | 0 | 0 | 0 | 0 | 0 | 0 | 0 | 0 | 0 | 0 | 0 | - | -
Name | - | - | - | - | - | - | - | - | - | - | - | - | - | - | - | - | - | - | - | - | - | - | - | - | - | - | - | - | - | - | left buffer empty | right buffer empty
Register | RMAP Codec Config
Address Offset | 0x04
| Bit 31 | Bit 30 | Bit 29 | Bit 28 | Bit 27 | Bit 26 | Bit 25 | Bit 24 | Bit 23 | Bit 22 | Bit 21 | Bit 20 | Bit 19 | Bit 18 | Bit 17 | Bit 16 | Bit 15 | Bit 14 | Bit 13 | Bit 12 | Bit 11 | Bit 10 | Bit 9 | Bit 8 | Bit 7 | Bit 6 | Bit 5 | Bit 4 | Bit 3 | Bit 2 | Bit 1 | Bit 0
Access | R | R | R | R | R | R | R | R | R | R | R | R | R | R | R | R | R/W | [7 empty] | R/W
Default | 0 | 0 | 0 | 0 | 0 | 0 | 0 | 0 | 0 | 0 | 0 | 0 | 0 | 0 | 0 | 0 | 0xD1 | [7 empty] | 0x51
Name | - | - | - | - | - | - | - | - | - | - | - | - | - | - | - | - | Key | [7 empty] | logical address
Register | RMAP Codec Status
Address Offset | 0x05
| Bit 31 | Bit 30 | Bit 29 | Bit 28 | Bit 27 | Bit 26 | Bit 25 | Bit 24 | Bit 23 | Bit 22 | Bit 21 | Bit 20 | Bit 19 | Bit 18 | Bit 17 | Bit 16 | Bit 15 | Bit 14 | Bit 13 | Bit 12 | Bit 11 | Bit 10 | Bit 9 | Bit 8 | Bit 7 | Bit 6 | Bit 5 | Bit 4 | Bit 3 | Bit 2 | Bit 1 | Bit 0
Access | R | R | R | R | R | R | R | R | R | R | R | R | R | R | R | R | R | R | R | R | R | R | R | R | R | R | R | R | R | R | R | R
Default | 0 | 0 | 0 | 0 | 0 | 0 | 0 | 0 | 0 | - | - | - | - | - | - | - | 0 | 0 | 0 | 0 | 0 | 0 | 0 | 0 | 0 | - | - | - | - | - | - | -
Name | - | - | - | - | - | - | - | - | - | error invalid data crc | error too much data | error invalid command code | error unused packet type | error header CRC | error eep | error early eop | - | - | - | - | - | - | - | - | - | discarded package | reply sended | read authorized | read requested | write authorized | write requested | command received
Register | RMAP last write address
Address Offset | 0x06
| Bit 31 | Bit 30 | Bit 29 | Bit 28 | Bit 27 | Bit 26 | Bit 25 | Bit 24 | Bit 23 | Bit 22 | Bit 21 | Bit 20 | Bit 19 | Bit 18 | Bit 17 | Bit 16 | Bit 15 | Bit 14 | Bit 13 | Bit 12 | Bit 11 | Bit 10 | Bit 9 | Bit 8 | Bit 7 | Bit 6 | Bit 5 | Bit 4 | Bit 3 | Bit 2 | Bit 1 | Bit 0
Access | R
Default | -
Name | last write address
Register | RMAP last read address
Address Offset | 0x07
| Bit 31 | Bit 30 | Bit 29 | Bit 28 | Bit 27 | Bit 26 | Bit 25 | Bit 24 | Bit 23 | Bit 22 | Bit 21 | Bit 20 | Bit 19 | Bit 18 | Bit 17 | Bit 16 | Bit 15 | Bit 14 | Bit 13 | Bit 12 | Bit 11 | Bit 10 | Bit 9 | Bit 8 | Bit 7 | Bit 6 | Bit 5 | Bit 4 | Bit 3 | Bit 2 | Bit 1 | Bit 0
Access | R
Default | -
Name | last read address
Register | data packet config 1
Address Offset | 0x08
| Bit 31 | Bit 30 | Bit 29 | Bit 28 | Bit 27 | Bit 26 | Bit 25 | Bit 24 | Bit 23 | Bit 22 | Bit 21 | Bit 20 | Bit 19 | Bit 18 | Bit 17 | Bit 16 | Bit 15 | Bit 14 | Bit 13 | Bit 12 | Bit 11 | Bit 10 | Bit 9 | Bit 8 | Bit 7 | Bit 6 | Bit 5 | Bit 4 | Bit 3 | Bit 2 | Bit 1 | Bit 0
Access | R/W | [15 empty] | R/W
Default | 0x0000 | [15 empty] | 0x0000
Name | ccd y size | [15 empty] | ccd x size
Register | data packet config 2
Address Offset | 0x09
| Bit 31 | Bit 30 | Bit 29 | Bit 28 | Bit 27 | Bit 26 | Bit 25 | Bit 24 | Bit 23 | Bit 22 | Bit 21 | Bit 20 | Bit 19 | Bit 18 | Bit 17 | Bit 16 | Bit 15 | Bit 14 | Bit 13 | Bit 12 | Bit 11 | Bit 10 | Bit 9 | Bit 8 | Bit 7 | Bit 6 | Bit 5 | Bit 4 | Bit 3 | Bit 2 | Bit 1 | Bit 0
Access | R/W | R/W | R/W | R/W | R/W | R/W | R/W | R/W | R/W | R/W | R/W | R/W | R/W | R/W | R/W | R/W | R/W | R/W | R/W | R/W | R/W | R/W | R/W | R/W | R/W | R/W | R/W | R/W | R/W | R/W | R/W | R/W
Default | 0x0000 | [15 empty] | 0x0000
Name | overscan y size | [15 empty] | data y size
Register | data packet config 3
Address Offset | 0x0A
| Bit 31 | Bit 30 | Bit 29 | Bit 28 | Bit 27 | Bit 26 | Bit 25 | Bit 24 | Bit 23 | Bit 22 | Bit 21 | Bit 20 | Bit 19 | Bit 18 | Bit 17 | Bit 16 | Bit 15 | Bit 14 | Bit 13 | Bit 12 | Bit 11 | Bit 10 | Bit 9 | Bit 8 | Bit 7 | Bit 6 | Bit 5 | Bit 4 | Bit 3 | Bit 2 | Bit 1 | Bit 0
Access | R | R | R | R | R | R | R | R | R | R | R | R | R | R | R | R | R/W | R/W | R/W | R/W | R/W | R/W | R/W | R/W | R/W | R/W | R/W | R/W | R/W | R/W | R/W | R/W
Default | 0 | 0 | 0 | 0 | 0 | 0 | 0 | 0 | 0 | 0 | 0 | 0 | 0 | 0 | 0 | 0 | 0x0000
Name | - | - | - | - | - | - | - | - | - | - | - | - | - | - | - | - | packet length
Register | data packet config 4
Address Offset | 0x0B
| Bit 31 | Bit 30 | Bit 29 | Bit 28 | Bit 27 | Bit 26 | Bit 25 | Bit 24 | Bit 23 | Bit 22 | Bit 21 | Bit 20 | Bit 19 | Bit 18 | Bit 17 | Bit 16 | Bit 15 | Bit 14 | Bit 13 | Bit 12 | Bit 11 | Bit 10 | Bit 9 | Bit 8 | Bit 7 | Bit 6 | Bit 5 | Bit 4 | Bit 3 | Bit 2 | Bit 1 | Bit 0
Access | R | R | R | R | R | R | R | R | R | R | R | R | R | R | R | R | R/W | [7 empty] | R/W
Default | 0 | 0 | 0 | 0 | 0 | 0 | 0 | 0 | 0 | 0 | 0 | 0 | 0 | 0 | 0 | 0 | 0x00 | [7 empty] | 0x00
Name | - | - | - | - | - | - | - | - | - | - | - | - | - | - | - | - | ccd number | [7 empty] | fee mode
Register | data packet header 1
Address Offset | 0x0C
| Bit 31 | Bit 30 | Bit 29 | Bit 28 | Bit 27 | Bit 26 | Bit 25 | Bit 24 | Bit 23 | Bit 22 | Bit 21 | Bit 20 | Bit 19 | Bit 18 | Bit 17 | Bit 16 | Bit 15 | Bit 14 | Bit 13 | Bit 12 | Bit 11 | Bit 10 | Bit 9 | Bit 8 | Bit 7 | Bit 6 | Bit 5 | Bit 4 | Bit 3 | Bit 2 | Bit 1 | Bit 0
Access | R | [15 empty] | R
Default | - | 0 | 0 | 0 | 0 | 0 | 0 | 0 | 0 | 0 | 0 | 0 | 0 | 0 | 0 | 0 | -
Name | type | - | - | - | - | - | - | - | - | - | - | - | - | - | - | - | length | - | - | - | - | - | - | - | - | - | - | - | - | - | - | -
Register | data packet header 2
Address Offset | 0x0D
| Bit 31 | Bit 30 | Bit 29 | Bit 28 | Bit 27 | Bit 26 | Bit 25 | Bit 24 | Bit 23 | Bit 22 | Bit 21 | Bit 20 | Bit 19 | Bit 18 | Bit 17 | Bit 16 | Bit 15 | Bit 14 | Bit 13 | Bit 12 | Bit 11 | Bit 10 | Bit 9 | Bit 8 | Bit 7 | Bit 6 | Bit 5 | Bit 4 | Bit 3 | Bit 2 | Bit 1 | Bit 0
Access | R | R | R | R | R | R | R | R | R | R | R | R | R | R | R | R | R | R | R | R | R | R | R | R | R | R | R | R | R | R | R | R
Default | - | 0 | 0 | 0 | 0 | 0 | 0 | 0 | 0 | 0 | 0 | 0 | 0 | 0 | 0 | 0 | - | 0 | 0 | 0 | 0 | 0 | 0 | 0 | 0 | 0 | 0 | 0 | 0 | 0 | 0 | 0
Name | sequence counter | - | - | - | - | - | - | - | - | - | - | - | - | - | - | - | frame counter | - | - | - | - | - | - | - | - | - | - | - | - | - | - | -
Register | data packet pixel delay 1
Address Offset | 0x0E
| Bit 31 | Bit 30 | Bit 29 | Bit 28 | Bit 27 | Bit 26 | Bit 25 | Bit 24 | Bit 23 | Bit 22 | Bit 21 | Bit 20 | Bit 19 | Bit 18 | Bit 17 | Bit 16 | Bit 15 | Bit 14 | Bit 13 | Bit 12 | Bit 11 | Bit 10 | Bit 9 | Bit 8 | Bit 7 | Bit 6 | Bit 5 | Bit 4 | Bit 3 | Bit 2 | Bit 1 | Bit 0
Access | R | R | R | R | R | R | R | R | R | R | R | R | R | R | R | R | R/W | R/W | R/W | R/W | R/W | R/W | R/W | R/W | R/W | R/W | R/W | R/W | R/W | R/W | R/W | R/W
Default | 0 | 0 | 0 | 0 | 0 | 0 | 0 | 0 | 0 | 0 | 0 | 0 | 0 | 0 | 0 | 0 | 0x0000 | 0 | 0 | 0 | 0 | 0 | 0 | 0 | 0 | 0 | 0 | 0 | 0 | 0 | 0 | 0
Name | - | - | - | - | - | - | - | - | - | - | - | - | - | - | - | - | line delay
Register | data packet pixel delay 2
Address Offset | 0x0F
| Bit 31 | Bit 30 | Bit 29 | Bit 28 | Bit 27 | Bit 26 | Bit 25 | Bit 24 | Bit 23 | Bit 22 | Bit 21 | Bit 20 | Bit 19 | Bit 18 | Bit 17 | Bit 16 | Bit 15 | Bit 14 | Bit 13 | Bit 12 | Bit 11 | Bit 10 | Bit 9 | Bit 8 | Bit 7 | Bit 6 | Bit 5 | Bit 4 | Bit 3 | Bit 2 | Bit 1 | Bit 0
Access | R | R | R | R | R | R | R | R | R | R | R | R | R | R | R | R | R/W | R/W | R/W | R/W | R/W | R/W | R/W | R/W | R/W | R/W | R/W | R/W | R/W | R/W | R/W | R/W
Default | 0 | 0 | 0 | 0 | 0 | 0 | 0 | 0 | 0 | 0 | 0 | 0 | 0 | 0 | 0 | 0 | 0x0000 | 0 | 0 | 0 | 0 | 0 | 0 | 0 | 0 | 0 | 0 | 0 | 0 | 0 | 0 | 0
Name | - | - | - | - | - | - | - | - | - | - | - | - | - | - | - | - | col delay | - | - | - | - | - | - | - | - | - | - | - | - | - | - | -
Register | data packet pixel delay 3
Address Offset | 0x10
| Bit 31 | Bit 30 | Bit 29 | Bit 28 | Bit 27 | Bit 26 | Bit 25 | Bit 24 | Bit 23 | Bit 22 | Bit 21 | Bit 20 | Bit 19 | Bit 18 | Bit 17 | Bit 16 | Bit 15 | Bit 14 | Bit 13 | Bit 12 | Bit 11 | Bit 10 | Bit 9 | Bit 8 | Bit 7 | Bit 6 | Bit 5 | Bit 4 | Bit 3 | Bit 2 | Bit 1 | Bit 0
Access | R | R | R | R | R | R | R | R | R | R | R | R | R | R | R | R | R/W | R/W | R/W | R/W | R/W | R/W | R/W | R/W | R/W | R/W | R/W | R/W | R/W | R/W | R/W | R/W
Default | 0 | 0 | 0 | 0 | 0 | 0 | 0 | 0 | 0 | 0 | 0 | 0 | 0 | 0 | 0 | 0 | 0x0000 | 0 | 0 | 0 | 0 | 0 | 0 | 0 | 0 | 0 | 0 | 0 | 0 | 0 | 0 | 0
Name | - | - | - | - | - | - | - | - | - | - | - | - | - | - | - | - | adc delay | - | - | - | - | - | - | - | - | - | - | - | - | - | - | -
Register | IRQ control
Address Offset | 0x11
| Bit 31 | Bit 30 | Bit 29 | Bit 28 | Bit 27 | Bit 26 | Bit 25 | Bit 24 | Bit 23 | Bit 22 | Bit 21 | Bit 20 | Bit 19 | Bit 18 | Bit 17 | Bit 16 | Bit 15 | Bit 14 | Bit 13 | Bit 12 | Bit 11 | Bit 10 | Bit 9 | Bit 8 | Bit 7 | Bit 6 | Bit 5 | Bit 4 | Bit 3 | Bit 2 | Bit 1 | Bit 0
Access | R | R | R | R | R | R | R | R | R | R | R | R | R | R | R | R/W | R | R | R | R | R | R | R/W | R/W | R | R | R | R | R | R | R | R/W
Default | 0 | 0 | 0 | 0 | 0 | 0 | 0 | 0 | 0 | 0 | 0 | 0 | 0 | 0 | 0 | 0 | 0 | 0 | 0 | 0 | 0 | 0 | 0 | 0 | 0 | 0 | 0 | 0 | 0 | 0 | 0 | 0
Name | - | - | - | - | - | - | - | - | - | - | - | - | - | - | - | comm irq enable | - | - | - | - | - | - | left buffer empty enable | right buffer empty enable | - | - | - | - | - | - | - | rmap write command enable
Register | IRQ flags
Address Offset | 0x12
| Bit 31 | Bit 30 | Bit 29 | Bit 28 | Bit 27 | Bit 26 | Bit 25 | Bit 24 | Bit 23 | Bit 22 | Bit 21 | Bit 20 | Bit 19 | Bit 18 | Bit 17 | Bit 16 | Bit 15 | Bit 14 | Bit 13 | Bit 12 | Bit 11 | Bit 10 | Bit 9 | Bit 8 | Bit 7 | Bit 6 | Bit 5 | Bit 4 | Bit 3 | Bit 2 | Bit 1 | Bit 0
Access | R | R | R | R | R | R | R | R | R | R | R | R | R | R | R | R | R | R | R | R | R | R | R | R | R | R | R | R | R | R | R | R
Default | 0 | 0 | 0 | 0 | 0 | 0 | 0 | 0 | 0 | 0 | 0 | 0 | 0 | 0 | 0 | 0 | 0 | 0 | 0 | 0 | 0 | 0 | 0 | 0 | 0 | 0 | 0 | 0 | 0 | 0 | 0 | 0
Name | - | - | - | - | - | - | - | - | - | - | - | - | - | - | - | - | - | - | - | - | - | - | - | buffer empty flag | - | - | - | - | - | - | - | rmap write command flag
Register | IRQ flags clear
Address Offset | 0x13
| Bit 31 | Bit 30 | Bit 29 | Bit 28 | Bit 27 | Bit 26 | Bit 25 | Bit 24 | Bit 23 | Bit 22 | Bit 21 | Bit 20 | Bit 19 | Bit 18 | Bit 17 | Bit 16 | Bit 15 | Bit 14 | Bit 13 | Bit 12 | Bit 11 | Bit 10 | Bit 9 | Bit 8 | Bit 7 | Bit 6 | Bit 5 | Bit 4 | Bit 3 | Bit 2 | Bit 1 | Bit 0
Access | R | R | R | R | R | R | R | R | R | R | R | R | R | R | R | R | R | R | R | R | R | R | R | R/W | R | R | R | R | R | R | R | R/W
Default | 0 | 0 | 0 | 0 | 0 | 0 | 0 | 0 | 0 | 0 | 0 | 0 | 0 | 0 | 0 | 0 | 0 | 0 | 0 | 0 | 0 | 0 | 0 | 0 | 0 | 0 | 0 | 0 | 0 | 0 | 0 | 0
Name | - | - | - | - | - | - | - | - | - | - | - | - | - | - | - | - | - | - | - | - | - | - | - | buffer empty flag clear | - | - | - | - | - | - | - | rmap write command flag clear

## AVS COMM Registers TABLE
Address | Address (VHDL) | Register | Signal | Default | Default (VHDL) | Address High bit | Address Low bit | Address bits | Range | Access
0x00 | x"00" | SpaceWire Link Config / Status | disconnect | 0 | '0' | Bit 0 | - | 0 | 1 | R/W
| #VALUE! |  | start | 0 | '0' | Bit 1 | - | 1 | 1 | R/W
| #VALUE! |  | autostart | 0 | '0' | Bit 2 | - | 2 | 1 | R/W
|  |  | - | 0 | (others => '0') | Bit 7 | Bit 3 | 7 downto 3 | - | -
| #VALUE! |  | running | - | - | Bit 8 | - | 8 | 1 | R
| #VALUE! |  | connecting | - | - | Bit 9 | - | 9 | 1 | R
| #VALUE! |  | started | - | - | Bit 10 | - | 0 | 1 | R
|  |  | - | 0 | (others => '0') | Bit 15 | Bit 11 | 15 downto 1 | - | -
| #VALUE! |  | error disconnect | - | - | Bit 16 | - | 6 | 1 | R
| #VALUE! |  | error parity | - | - | Bit 17 | - | 7 | 1 | R
| #VALUE! |  | error escape | - | - | Bit 18 | - | 8 | 1 | R
|  |  | error credit | - | - | Bit 19 | - | 9 | 1 | R
| #VALUE! |  | - | 0 | (others => '0') | Bit 31 | Bit 20 | 31 downto 0 | - | -
0x01 | x"01" | SpaceWire TimeCode | TC time | - | - | Bit 5 | Bit 0 | 5 downto 0 | 6 | R
| #VALUE! |  | TC control | - | - | Bit 7 | Bit 6 | 7 downto 6 | 2 | R
|  |  | TC clear | 0 | '0' | Bit 8 | - | 8 | 1 | R/W
| #VALUE! |  | - | 0 | (others => '0') | Bit 31 | Bit 9 | 31 downto 9 | - | -
0x02 | x"02" | FEE Buffers Windowing Config | clear | 0 | '0' | Bit 0 | - | 0 | 1 | R/W
| #VALUE! |  | stop | 0 | '0' | Bit 1 | - | 1 | 1 | R/W
| #VALUE! |  | start | 0 | '0' | Bit 2 | - | 2 | 1 | R/W
|  |  | masking | 1 | '1' | Bit 3 | - | 3 | 1 | R/W
| #VALUE! |  | - | 0 | (others => '0') | Bit 31 | Bit 4 | 31 downto 4 | - | -
0x03 | x"03" | Buffer Status | right buffer empty | - | - | Bit 0 | - | 0 | 1 | R
|  |  | left buffer empty | - | - | Bit 1 | - | 1 | 1 | R
| #VALUE! |  | - | 0 | (others => '0') | Bit 31 | Bit 3 | 31 downto 3 | - | -
0x04 | x"04" | RMAP Codec Config | logical address | 0x51 | x"51" | Bit 7 | Bit 0 | 7 downto 0 | 8 | R/W
|  |  | Key | 0xD1 | x"D1" | Bit 15 | Bit 8 | 15 downto 8 | 8 | R/W
| #VALUE! |  | - | 0 | (others => '0') | Bit 31 | Bit 16 | 31 downto 6 | - | -
0x05 | x"05" | RMAP Codec Status | command received | - | - | Bit 0 | - | 0 | 1 | R
| #VALUE! |  | write requested | - | - | Bit 1 | - | 1 | 1 | R
| #VALUE! |  | write authorized | - | - | Bit 2 | - | 2 | 1 | R
| #VALUE! |  | read requested | - | - | Bit 3 | - | 3 | 1 | R
| #VALUE! |  | read authorized | - | - | Bit 4 | - | 4 | 1 | R
| #VALUE! |  | reply sended | - | - | Bit 5 | - | 5 | 1 | R
| #VALUE! |  | discarded package | - | - | Bit 6 | - | 6 | 1 | R
|  |  | - | 0 | (others => '0') | Bit 15 | Bit 7 | 15 downto 7 | - | -
| #VALUE! |  | error early eop | - | - | Bit 16 | - | 6 | 1 | R
| #VALUE! |  | error eep | - | - | Bit 17 | - | 7 | 1 | R
| #VALUE! |  | error header CRC | - | - | Bit 18 | - | 8 | 1 | R
| #VALUE! |  | error unused packet type | - | - | Bit 19 | - | 9 | 1 | R
| #VALUE! |  | error invalid command code | - | - | Bit 20 | - | 0 | 1 | R
| #VALUE! |  | error too much data | - | - | Bit 21 | - | 1 | 1 | R
|  |  | error invalid data crc | - | - | Bit 22 | - | 2 | 1 | R
| #VALUE! |  | - | 0 | (others => '0') | Bit 31 | Bit 23 | 31 downto 3 | - | -
0x06 | x"06" | RMAP last write address | last write address | - | - | Bit 31 | Bit 0 | 31 downto 0 | 32 | R
0x07 | x"07" | RMAP last read address | last read address | - | - | Bit 31 | Bit 0 | 31 downto 0 | 32 | R
0x08 | x"08" | data packet config 1 | ccd x size | 0x0000 | x"0000" | Bit 15 | Bit 0 | 15 downto 0 | 16 | R/W
| #VALUE! |  | ccd y size | 0x0000 | x"0000" | Bit 31 | Bit 16 | 31 downto 6 | 16 | R/W
0x09 | x"09" | data packet config 2 | data y size | 0x0000 | x"0000" | Bit 15 | Bit 0 | 15 downto 0 | 16 | R/W
| #VALUE! |  | overscan y size | 0x0000 | x"0000" | Bit 31 | Bit 16 | 31 downto 6 | 16 | R/W
0x0A | x"0A" | data packet config 3 | packet length | 0x0000 | x"0000" | Bit 15 | Bit 0 | 15 downto 0 | 16 | R/W
|  |  | - | 0 | (others => '0') | Bit 31 | Bit 16 | 31 downto 6 | - | -
0x0B | x"0B" | data packet config 4 | fee mode | 0x00 | x"00" | Bit 7 | Bit 0 | 7 downto 0 | 8 | R/W
|  |  | ccd number | 0x00 | x"00" | Bit 15 | Bit 8 | 15 downto 8 | 8 | R/W
| #VALUE! |  | - | 0 | (others => '0') | Bit 31 | Bit 16 | 31 downto 6 | - | -
0x0C | x"0C" | data packet header 1 | length | - | - | Bit 15 | Bit 0 | 15 downto 0 | 16 | R
|  |  | type | - | - | Bit 31 | Bit 16 | 31 downto 6 | 16 | R
0x0D | x"0D" | data packet header 2 | frame counter | - | - | Bit 15 | Bit 0 | 15 downto 0 | 16 | R
| #VALUE! |  | sequence counter | - | - | Bit 31 | Bit 16 | 31 downto 6 | 16 | R
0x0E | x"0E" | data packet pixel delay 1 | line delay | 0x0000 | x"0000" | Bit 15 | Bit 0 | 15 downto 0 | 16 | R/W
|  |  | - | 0 | (others => '0') | Bit 31 | Bit 16 | 31 downto 6 | - | -
0x0F | x"0F" | data packet pixel delay 2 | col delay | 0x0000 | x"0000" | Bit 15 | Bit 0 | 15 downto 0 | 16 | R/W
|  |  | - | 0 | (others => '0') | Bit 31 | Bit 16 | 31 downto 6 | - | -
0x10 | x"10" | data packet pixel delay 3 | adc delay | 0x0000 | x"0000" | Bit 15 | Bit 0 | 15 downto 0 | 16 | R/W
|  |  | - | 0 | (others => '0') | Bit 31 | Bit 16 | 31 downto 6 | - | -
0x11 | x"11" | IRQ control | rmap write command enable | 0 | '0' | Bit 0 | - | 0 | 1 | R/W
|  |  | - | 0 | (others => '0') | Bit 7 | Bit 1 | 7 downto 1 | - | -
| #VALUE! |  | right buffer empty enable | 0 | '0' | Bit 8 | - | 8 | 1 | R/W
| #VALUE! |  | left buffer empty enable | 0 | '0' | Bit 9 | - | 9 | 1 | R/W
|  |  | - | 0 | (others => '0') | Bit 15 | Bit 10 | 15 downto 0 | - | -
|  |  | comm irq enable | 0 | '0' | Bit 16 | - | 6 | 1 | R/W
| #VALUE! |  | - | 0 | (others => '0') | Bit 31 | Bit 17 | 31 downto 7 | - | -
0x12 | x"12" | IRQ flags | rmap write command flag | 0 | '0' | Bit 0 | - | 0 | 1 | R
|  |  | - | 0 | (others => '0') | Bit 7 | Bit 1 | 7 downto 1 | - | -
|  |  | buffer empty flag | 0 | '0' | Bit 8 | - | 8 | 1 | R
| #VALUE! |  | - | 0 | (others => '0') | Bit 31 | Bit 9 | 31 downto 9 | - | -
0x13 | x"13" | IRQ flags clear | rmap write command flag clear | 0 | '0' | Bit 0 | - | 0 | 1 | R/W
|  |  | - | 0 | (others => '0') | Bit 7 | Bit 1 | 7 downto 1 | - | -
|  |  | buffer empty flag clear | 0 | '0' | Bit 8 | - | 8 | 1 | R/W
| #VALUE! |  | - | 0 | (others => '0') | Bit 31 | Bit 9 | 31 downto 9 | - | -

## Register VHDL Types
type | t_comm_reg_SpaceWire Link Config / Status | is record | [7 empty] | type t_comm_reg_SpaceWire Link Config / Status is record
| disconnect | : | std_logic | [5 empty] | ; | disconnect : std_logic;
| start | : | std_logic | [5 empty] | ; | start : std_logic;
| autostart | : | std_logic | [5 empty] | ; | autostart : std_logic;
end record | t_comm_reg_SpaceWire Link Config / Status | ; | [7 empty] | end record t_comm_reg_SpaceWire Link Config / Status;
type | t_comm_reg_SpaceWire Link Config / Status_read_only | is record | [7 empty] | type t_comm_reg_SpaceWire Link Config / Status_read_only is record
| running | : | std_logic | [5 empty] | ; | running : std_logic;
| connecting | : | std_logic | [5 empty] | ; | connecting : std_logic;
| started | : | std_logic | [5 empty] | ; | started : std_logic;
| error disconnect | : | std_logic | [5 empty] | ; | error disconnect : std_logic;
| error parity | : | std_logic | [5 empty] | ; | error parity : std_logic;
| error escape | : | std_logic | [5 empty] | ; | error escape : std_logic;
| error credit | : | std_logic | [5 empty] | ; | error credit : std_logic;
end record | t_comm_reg_SpaceWire Link Config / Status_read_only | ; | [7 empty] | end record t_comm_reg_SpaceWire Link Config / Status_read_only;
type | t_comm_reg_SpaceWire TimeCode | is record | [7 empty] | type t_comm_reg_SpaceWire TimeCode is record
| TC clear | : | std_logic | [5 empty] | ; | TC clear : std_logic;
end record | t_comm_reg_SpaceWire TimeCode | ; | [7 empty] | end record t_comm_reg_SpaceWire TimeCode;
type | t_comm_reg_SpaceWire TimeCode_read_only | is record | [7 empty] | type t_comm_reg_SpaceWire TimeCode_read_only is record
| TC time | : | std_logic | _vector( | 5 | downto | 0 | ) | ; | TC time : std_logic_vector(5 downto 0);
| TC control | : | std_logic | _vector( | 1 | downto | 0 | ) | ; | TC control : std_logic_vector(1 downto 0);
end record | t_comm_reg_SpaceWire TimeCode_read_only | ; | [7 empty] | end record t_comm_reg_SpaceWire TimeCode_read_only;
type | t_comm_reg_FEE Buffers Windowing Config | is record | [7 empty] | type t_comm_reg_FEE Buffers Windowing Config is record
| clear | : | std_logic | [5 empty] | ; | clear : std_logic;
| stop | : | std_logic | [5 empty] | ; | stop : std_logic;
| start | : | std_logic | [5 empty] | ; | start : std_logic;
| masking | : | std_logic | [5 empty] | ; | masking : std_logic;
end record | t_comm_reg_FEE Buffers Windowing Config | ; | [7 empty] | end record t_comm_reg_FEE Buffers Windowing Config;
type | t_comm_reg_Buffer Status_read_only | is record | [7 empty] | type t_comm_reg_Buffer Status_read_only is record
| right buffer empty | : | std_logic | [5 empty] | ; | right buffer empty : std_logic;
| left buffer empty | : | std_logic | [5 empty] | ; | left buffer empty : std_logic;
end record | t_comm_reg_Buffer Status_read_only | ; | [7 empty] | end record t_comm_reg_Buffer Status_read_only;
type | t_comm_reg_RMAP Codec Config | is record | [7 empty] | type t_comm_reg_RMAP Codec Config is record
| logical address | : | std_logic | _vector( | 7 | downto | 0 | ) | ; | logical address : std_logic_vector(7 downto 0);
| Key | : | std_logic | _vector( | 7 | downto | 0 | ) | ; | Key : std_logic_vector(7 downto 0);
end record | t_comm_reg_RMAP Codec Config | ; | [7 empty] | end record t_comm_reg_RMAP Codec Config;
type | t_comm_reg_RMAP Codec Status_read_only | is record | [7 empty] | type t_comm_reg_RMAP Codec Status_read_only is record
| command received | : | std_logic | [5 empty] | ; | command received : std_logic;
| write requested | : | std_logic | [5 empty] | ; | write requested : std_logic;
| write authorized | : | std_logic | [5 empty] | ; | write authorized : std_logic;
| read requested | : | std_logic | [5 empty] | ; | read requested : std_logic;
| read authorized | : | std_logic | [5 empty] | ; | read authorized : std_logic;
| reply sended | : | std_logic | [5 empty] | ; | reply sended : std_logic;
| discarded package | : | std_logic | [5 empty] | ; | discarded package : std_logic;
| error early eop | : | std_logic | [5 empty] | ; | error early eop : std_logic;
| error eep | : | std_logic | [5 empty] | ; | error eep : std_logic;
| error header CRC | : | std_logic | [5 empty] | ; | error header CRC : std_logic;
| error unused packet type | : | std_logic | [5 empty] | ; | error unused packet type : std_logic;
| error invalid command code | : | std_logic | [5 empty] | ; | error invalid command code : std_logic;
| error too much data | : | std_logic | [5 empty] | ; | error too much data : std_logic;
| error invalid data crc | : | std_logic | [5 empty] | ; | error invalid data crc : std_logic;
end record | t_comm_reg_RMAP Codec Status_read_only | ; | [7 empty] | end record t_comm_reg_RMAP Codec Status_read_only;
type | t_comm_reg_RMAP last write address_read_only | is record | [7 empty] | type t_comm_reg_RMAP last write address_read_only is record
| last write address | : | std_logic | _vector( | 31 | downto | 0 | ) | ; | last write address : std_logic_vector(31 downto 0);
end record | t_comm_reg_RMAP last write address_read_only | ; | [7 empty] | end record t_comm_reg_RMAP last write address_read_only;
type | t_comm_reg_RMAP last read address_read_only | is record | [7 empty] | type t_comm_reg_RMAP last read address_read_only is record
| last read address | : | std_logic | _vector( | 31 | downto | 0 | ) | ; | last read address : std_logic_vector(31 downto 0);
end record | t_comm_reg_RMAP last read address_read_only | ; | [7 empty] | end record t_comm_reg_RMAP last read address_read_only;
type | t_comm_reg_data packet config 1 | is record | [7 empty] | type t_comm_reg_data packet config 1 is record
| ccd x size | : | std_logic | _vector( | 15 | downto | 0 | ) | ; | ccd x size : std_logic_vector(15 downto 0);
| ccd y size | : | std_logic | _vector( | 15 | downto | 0 | ) | ; | ccd y size : std_logic_vector(15 downto 0);
end record | t_comm_reg_data packet config 1 | ; | [7 empty] | end record t_comm_reg_data packet config 1;
type | t_comm_reg_data packet config 2 | is record | [7 empty] | type t_comm_reg_data packet config 2 is record
| data y size | : | std_logic | _vector( | 15 | downto | 0 | ) | ; | data y size : std_logic_vector(15 downto 0);
| overscan y size | : | std_logic | _vector( | 15 | downto | 0 | ) | ; | overscan y size : std_logic_vector(15 downto 0);
end record | t_comm_reg_data packet config 2 | ; | [7 empty] | end record t_comm_reg_data packet config 2;
type | t_comm_reg_data packet config 3 | is record | [7 empty] | type t_comm_reg_data packet config 3 is record
| packet length | : | std_logic | _vector( | 15 | downto | 0 | ) | ; | packet length : std_logic_vector(15 downto 0);
end record | t_comm_reg_data packet config 3 | ; | [7 empty] | end record t_comm_reg_data packet config 3;
type | t_comm_reg_data packet config 4 | is record | [7 empty] | type t_comm_reg_data packet config 4 is record
| fee mode | : | std_logic | _vector( | 7 | downto | 0 | ) | ; | fee mode : std_logic_vector(7 downto 0);
| ccd number | : | std_logic | _vector( | 7 | downto | 0 | ) | ; | ccd number : std_logic_vector(7 downto 0);
end record | t_comm_reg_data packet config 4 | ; | [7 empty] | end record t_comm_reg_data packet config 4;
type | t_comm_reg_data packet header 1_read_only | is record | [7 empty] | type t_comm_reg_data packet header 1_read_only is record
| length | : | std_logic | _vector( | 15 | downto | 0 | ) | ; | length : std_logic_vector(15 downto 0);
| type | : | std_logic | _vector( | 15 | downto | 0 | ) | ; | type : std_logic_vector(15 downto 0);
end record | t_comm_reg_data packet header 1_read_only | ; | [7 empty] | end record t_comm_reg_data packet header 1_read_only;
type | t_comm_reg_data packet header 2_read_only | is record | [7 empty] | type t_comm_reg_data packet header 2_read_only is record
| frame counter | : | std_logic | _vector( | 15 | downto | 0 | ) | ; | frame counter : std_logic_vector(15 downto 0);
| sequence counter | : | std_logic | _vector( | 15 | downto | 0 | ) | ; | sequence counter : std_logic_vector(15 downto 0);
end record | t_comm_reg_data packet header 2_read_only | ; | [7 empty] | end record t_comm_reg_data packet header 2_read_only;
type | t_comm_reg_data packet pixel delay 1 | is record | [7 empty] | type t_comm_reg_data packet pixel delay 1 is record
| line delay | : | std_logic | _vector( | 15 | downto | 0 | ) | ; | line delay : std_logic_vector(15 downto 0);
end record | t_comm_reg_data packet pixel delay 1 | ; | [7 empty] | end record t_comm_reg_data packet pixel delay 1;
type | t_comm_reg_data packet pixel delay 2 | is record | [7 empty] | type t_comm_reg_data packet pixel delay 2 is record
| col delay | : | std_logic | _vector( | 15 | downto | 0 | ) | ; | col delay : std_logic_vector(15 downto 0);
end record | t_comm_reg_data packet pixel delay 2 | ; | [7 empty] | end record t_comm_reg_data packet pixel delay 2;
type | t_comm_reg_data packet pixel delay 3 | is record | [7 empty] | type t_comm_reg_data packet pixel delay 3 is record
| adc delay | : | std_logic | _vector( | 15 | downto | 0 | ) | ; | adc delay : std_logic_vector(15 downto 0);
end record | t_comm_reg_data packet pixel delay 3 | ; | [7 empty] | end record t_comm_reg_data packet pixel delay 3;
type | t_comm_reg_IRQ control | is record | [7 empty] | type t_comm_reg_IRQ control is record
| rmap write command enable | : | std_logic | [5 empty] | ; | rmap write command enable : std_logic;
| right buffer empty enable | : | std_logic | [5 empty] | ; | right buffer empty enable : std_logic;
| left buffer empty enable | : | std_logic | [5 empty] | ; | left buffer empty enable : std_logic;
| comm irq enable | : | std_logic | [5 empty] | ; | comm irq enable : std_logic;
end record | t_comm_reg_IRQ control | ; | [7 empty] | end record t_comm_reg_IRQ control;
type | t_comm_reg_IRQ flags_read_only | is record | [7 empty] | type t_comm_reg_IRQ flags_read_only is record
| rmap write command flag | : | std_logic | [5 empty] | ; | rmap write command flag : std_logic;
| buffer empty flag | : | std_logic | [5 empty] | ; | buffer empty flag : std_logic;
end record | t_comm_reg_IRQ flags_read_only | ; | [7 empty] | end record t_comm_reg_IRQ flags_read_only;
type | t_comm_reg_IRQ flags clear | is record | [7 empty] | type t_comm_reg_IRQ flags clear is record
| rmap write command flag clear | : | std_logic | [5 empty] | ; | rmap write command flag clear : std_logic;
| buffer empty flag clear | : | std_logic | [5 empty] | ; | buffer empty flag clear : std_logic;
end record | t_comm_reg_IRQ flags clear | ; | [7 empty] | end record t_comm_reg_IRQ flags clear;
type | t_comm_write_registers | is record | [7 empty] | type t_comm_write_registers is record
| SpaceWire Link Config / Status | : | t_comm_reg_SpaceWire Link Config / Status | [5 empty] | ; | SpaceWire Link Config / Status : t_comm_reg_SpaceWire Link Config / Status;
| SpaceWire TimeCode | : | t_comm_reg_SpaceWire TimeCode | [5 empty] | ; | SpaceWire TimeCode : t_comm_reg_SpaceWire TimeCode;
| FEE Buffers Windowing Config | : | t_comm_reg_FEE Buffers Windowing Config | [5 empty] | ; | FEE Buffers Windowing Config : t_comm_reg_FEE Buffers Windowing Config;
| RMAP Codec Config | : | t_comm_reg_RMAP Codec Config | [5 empty] | ; | RMAP Codec Config : t_comm_reg_RMAP Codec Config;
| data packet config 1 | : | t_comm_reg_data packet config 1 | [5 empty] | ; | data packet config 1 : t_comm_reg_data packet config 1;
| data packet config 2 | : | t_comm_reg_data packet config 2 | [5 empty] | ; | data packet config 2 : t_comm_reg_data packet config 2;
| data packet config 3 | : | t_comm_reg_data packet config 3 | [5 empty] | ; | data packet config 3 : t_comm_reg_data packet config 3;
| data packet config 4 | : | t_comm_reg_data packet config 4 | [5 empty] | ; | data packet config 4 : t_comm_reg_data packet config 4;
| data packet pixel delay 1 | : | t_comm_reg_data packet pixel delay 1 | [5 empty] | ; | data packet pixel delay 1 : t_comm_reg_data packet pixel delay 1;
| data packet pixel delay 2 | : | t_comm_reg_data packet pixel delay 2 | [5 empty] | ; | data packet pixel delay 2 : t_comm_reg_data packet pixel delay 2;
| data packet pixel delay 3 | : | t_comm_reg_data packet pixel delay 3 | [5 empty] | ; | data packet pixel delay 3 : t_comm_reg_data packet pixel delay 3;
| IRQ control | : | t_comm_reg_IRQ control | [5 empty] | ; | IRQ control : t_comm_reg_IRQ control;
| IRQ flags clear | : | t_comm_reg_IRQ flags clear | [5 empty] | ; | IRQ flags clear : t_comm_reg_IRQ flags clear;
end record | t_comm_write_registers | ; | [7 empty] | end record t_comm_write_registers;
type | t_comm_read_registers | is record | [7 empty] | type t_comm_read_registers is record
| SpaceWire Link Config / Status_read_only | : | t_comm_reg_SpaceWire Link Config / Status_read_only | [5 empty] | ; | SpaceWire Link Config / Status_read_only : t_comm_reg_SpaceWire Link Config / Status_read_only;
| SpaceWire TimeCode_read_only | : | t_comm_reg_SpaceWire TimeCode_read_only | [5 empty] | ; | SpaceWire TimeCode_read_only : t_comm_reg_SpaceWire TimeCode_read_only;
| Buffer Status | : | t_comm_reg_Buffer Status_read_only | [5 empty] | ; | Buffer Status : t_comm_reg_Buffer Status_read_only;
| RMAP Codec Status | : | t_comm_reg_RMAP Codec Status_read_only | [5 empty] | ; | RMAP Codec Status : t_comm_reg_RMAP Codec Status_read_only;
| RMAP last write address | : | t_comm_reg_RMAP last write address_read_only | [5 empty] | ; | RMAP last write address : t_comm_reg_RMAP last write address_read_only;
| RMAP last read address | : | t_comm_reg_RMAP last read address_read_only | [5 empty] | ; | RMAP last read address : t_comm_reg_RMAP last read address_read_only;
| data packet header 1 | : | t_comm_reg_data packet header 1_read_only | [5 empty] | ; | data packet header 1 : t_comm_reg_data packet header 1_read_only;
| data packet header 2 | : | t_comm_reg_data packet header 2_read_only | [5 empty] | ; | data packet header 2 : t_comm_reg_data packet header 2_read_only;
| IRQ flags | : | t_comm_reg_IRQ flags_read_only | [5 empty] | ; | IRQ flags : t_comm_reg_IRQ flags_read_only;
end record | t_comm_read_registers | ; | [7 empty] | end record t_comm_read_registers;

## Register VHDL Types TABLE
Reg Type | Reg Type | Reg Name | Field
t_comm_write_registers | t_comm_reg_SpaceWire Link Config / Status | SpaceWire Link Config / Status | disconnect
t_comm_write_registers | t_comm_reg_SpaceWire Link Config / Status | SpaceWire Link Config / Status | start
t_comm_write_registers | t_comm_reg_SpaceWire Link Config / Status | SpaceWire Link Config / Status | autostart
t_comm_read_registers | t_comm_reg_SpaceWire Link Config / Status_read_only | SpaceWire Link Config / Status_read_only | running
t_comm_read_registers | t_comm_reg_SpaceWire Link Config / Status_read_only | SpaceWire Link Config / Status_read_only | connecting
t_comm_read_registers | t_comm_reg_SpaceWire Link Config / Status_read_only | SpaceWire Link Config / Status_read_only | started
t_comm_read_registers | t_comm_reg_SpaceWire Link Config / Status_read_only | SpaceWire Link Config / Status_read_only | error disconnect
t_comm_read_registers | t_comm_reg_SpaceWire Link Config / Status_read_only | SpaceWire Link Config / Status_read_only | error parity
t_comm_read_registers | t_comm_reg_SpaceWire Link Config / Status_read_only | SpaceWire Link Config / Status_read_only | error escape
t_comm_read_registers | t_comm_reg_SpaceWire Link Config / Status_read_only | SpaceWire Link Config / Status_read_only | error credit
t_comm_write_registers | t_comm_reg_SpaceWire TimeCode | SpaceWire TimeCode | TC time
t_comm_read_registers | t_comm_reg_SpaceWire TimeCode_read_only | SpaceWire TimeCode_read_only | TC control
t_comm_read_registers | t_comm_reg_SpaceWire TimeCode_read_only | SpaceWire TimeCode_read_only | TC clear
t_comm_write_registers | t_comm_reg_FEE Buffers Windowing Config | FEE Buffers Windowing Config | clear
t_comm_write_registers | t_comm_reg_FEE Buffers Windowing Config | FEE Buffers Windowing Config | stop
t_comm_write_registers | t_comm_reg_FEE Buffers Windowing Config | FEE Buffers Windowing Config | start
t_comm_write_registers | t_comm_reg_FEE Buffers Windowing Config | FEE Buffers Windowing Config | masking
t_comm_read_registers | t_comm_reg_Buffer Status_read_only | Buffer Status | right buffer empty
t_comm_read_registers | t_comm_reg_Buffer Status_read_only | Buffer Status | left buffer empty
t_comm_write_registers | t_comm_reg_RMAP Codec Config | RMAP Codec Config | logical address
t_comm_write_registers | t_comm_reg_RMAP Codec Config | RMAP Codec Config | Key
t_comm_read_registers | t_comm_reg_RMAP Codec Status_read_only | RMAP Codec Status | command received
t_comm_read_registers | t_comm_reg_RMAP Codec Status_read_only | RMAP Codec Status | write requested
t_comm_read_registers | t_comm_reg_RMAP Codec Status_read_only | RMAP Codec Status | write authorized
t_comm_read_registers | t_comm_reg_RMAP Codec Status_read_only | RMAP Codec Status | read requested
t_comm_read_registers | t_comm_reg_RMAP Codec Status_read_only | RMAP Codec Status | read authorized
t_comm_read_registers | t_comm_reg_RMAP Codec Status_read_only | RMAP Codec Status | reply sended
t_comm_read_registers | t_comm_reg_RMAP Codec Status_read_only | RMAP Codec Status | discarded package
t_comm_read_registers | t_comm_reg_RMAP Codec Status_read_only | RMAP Codec Status | error early eop
t_comm_read_registers | t_comm_reg_RMAP Codec Status_read_only | RMAP Codec Status | error eep
t_comm_read_registers | t_comm_reg_RMAP Codec Status_read_only | RMAP Codec Status | error header CRC
t_comm_read_registers | t_comm_reg_RMAP Codec Status_read_only | RMAP Codec Status | error unused packet type
t_comm_read_registers | t_comm_reg_RMAP Codec Status_read_only | RMAP Codec Status | error invalid command code
t_comm_read_registers | t_comm_reg_RMAP Codec Status_read_only | RMAP Codec Status | error too much data
t_comm_read_registers | t_comm_reg_RMAP Codec Status_read_only | RMAP Codec Status | error invalid data crc
t_comm_read_registers | t_comm_reg_RMAP last write address_read_only | RMAP last write address | last write address
t_comm_read_registers | t_comm_reg_RMAP last read address_read_only | RMAP last read address | last read address
t_comm_write_registers | t_comm_reg_data packet config 1 | data packet config 1 | ccd x size
t_comm_write_registers | t_comm_reg_data packet config 1 | data packet config 1 | ccd y size
t_comm_write_registers | t_comm_reg_data packet config 2 | data packet config 2 | data y size
t_comm_write_registers | t_comm_reg_data packet config 2 | data packet config 2 | overscan y size
t_comm_write_registers | t_comm_reg_data packet config 3 | data packet config 3 | packet length
t_comm_write_registers | t_comm_reg_data packet config 4 | data packet config 4 | fee mode
t_comm_write_registers | t_comm_reg_data packet config 4 | data packet config 4 | ccd number
t_comm_read_registers | t_comm_reg_data packet header 1_read_only | data packet header 1 | length
t_comm_read_registers | t_comm_reg_data packet header 1_read_only | data packet header 1 | type
t_comm_read_registers | t_comm_reg_data packet header 2_read_only | data packet header 2 | frame counter
t_comm_read_registers | t_comm_reg_data packet header 2_read_only | data packet header 2 | sequence counter
t_comm_write_registers | t_comm_reg_data packet pixel delay 1 | data packet pixel delay 1 | line delay
t_comm_write_registers | t_comm_reg_data packet pixel delay 2 | data packet pixel delay 2 | col delay
t_comm_write_registers | t_comm_reg_data packet pixel delay 3 | data packet pixel delay 3 | adc delay
t_comm_write_registers | t_comm_reg_IRQ control | IRQ control | rmap write command enable
t_comm_write_registers | t_comm_reg_IRQ control | IRQ control | right buffer empty enable
t_comm_write_registers | t_comm_reg_IRQ control | IRQ control | left buffer empty enable
t_comm_write_registers | t_comm_reg_IRQ control | IRQ control | comm irq enable
t_comm_read_registers | t_comm_reg_IRQ flags_read_only | IRQ flags | rmap write command flag
t_comm_read_registers | t_comm_reg_IRQ flags_read_only | IRQ flags | buffer empty flag
t_comm_write_registers | t_comm_reg_IRQ flags clear | IRQ flags clear | rmap write command flag clear
t_comm_write_registers | t_comm_reg_IRQ flags clear | IRQ flags clear | buffer empty flag clear

## Register VHDL RMAP RD Case
PORT
| comm_read_registers_i | : | in | t_comm_read_registers | [20 empty] | ; | comm_read_registers_i : in t_comm_read_registers;
| comm_write_registers_i | : | in | t_comm_write_registers | [20 empty] | ; | comm_write_registers_i : in t_comm_write_registers;
| avs_readdata_o | : | out | std_logic | _vector | ( | 31 | downto | 0 | ) | [14 empty] | ; | avs_readdata_o : out std_logic_vector(31 downto 0);
SIGNAL
| signal | s_avs_read_address | : | std_logic | _vector | ( | 7 | downto | 0 | ) | [14 empty] | ; | signal s_avs_read_address : std_logic_vector(7 downto 0);
CASE
[11 empty] | case ( | s_avs_read_address | ) is | [12 empty] | case (s_avs_read_address) is
[12 empty] | when ( | x"00" | ) |  |  |  |  | => | [6 empty] | when (x"00") =>
[15 empty] | avs_readdata_o | ( | 0 | ) | <= | comm_write_registers_i | . | SpaceWire Link Config / Status | . | disconnect | ; | avs_readdata_o(0) <= comm_write_registers_i.SpaceWire Link Config / Status.disconnect;
[15 empty] | avs_readdata_o | ( | 1 | ) | <= | comm_write_registers_i | . | SpaceWire Link Config / Status | . | start | ; | avs_readdata_o(1) <= comm_write_registers_i.SpaceWire Link Config / Status.start;
[15 empty] | avs_readdata_o | ( | 2 | ) | <= | comm_write_registers_i | . | SpaceWire Link Config / Status | . | autostart | ; | avs_readdata_o(2) <= comm_write_registers_i.SpaceWire Link Config / Status.autostart;
[15 empty] | avs_readdata_o | ( | 7 downto 3 | ) | <= | (others => '0') |  |  |  |  | ; | avs_readdata_o(7 downto 3) <= (others => '0');
[15 empty] | avs_readdata_o | ( | 8 | ) | <= | comm_read_registers_i | . | SpaceWire Link Config / Status_read_only | . | running | ; | avs_readdata_o(8) <= comm_read_registers_i.SpaceWire Link Config / Status_read_only.running;
[15 empty] | avs_readdata_o | ( | 9 | ) | <= | comm_read_registers_i | . | SpaceWire Link Config / Status_read_only | . | connecting | ; | avs_readdata_o(9) <= comm_read_registers_i.SpaceWire Link Config / Status_read_only.connecting;
[15 empty] | avs_readdata_o | ( | 0 | ) | <= | comm_read_registers_i | . | SpaceWire Link Config / Status_read_only | . | started | ; | avs_readdata_o(0) <= comm_read_registers_i.SpaceWire Link Config / Status_read_only.started;
[15 empty] | avs_readdata_o | ( | 15 downto 1 | ) | <= | (others => '0') |  |  |  |  | ; | avs_readdata_o(15 downto 1) <= (others => '0');
[15 empty] | avs_readdata_o | ( | 6 | ) | <= | comm_read_registers_i | . | SpaceWire Link Config / Status_read_only | . | error disconnect | ; | avs_readdata_o(6) <= comm_read_registers_i.SpaceWire Link Config / Status_read_only.error disconnect;
[15 empty] | avs_readdata_o | ( | 7 | ) | <= | comm_read_registers_i | . | SpaceWire Link Config / Status_read_only | . | error parity | ; | avs_readdata_o(7) <= comm_read_registers_i.SpaceWire Link Config / Status_read_only.error parity;
[15 empty] | avs_readdata_o | ( | 8 | ) | <= | comm_read_registers_i | . | SpaceWire Link Config / Status_read_only | . | error escape | ; | avs_readdata_o(8) <= comm_read_registers_i.SpaceWire Link Config / Status_read_only.error escape;
[15 empty] | avs_readdata_o | ( | 9 | ) | <= | comm_read_registers_i | . | SpaceWire Link Config / Status_read_only | . | error credit | ; | avs_readdata_o(9) <= comm_read_registers_i.SpaceWire Link Config / Status_read_only.error credit;
[15 empty] | avs_readdata_o | ( | 31 downto 0 | ) | <= | (others => '0') |  |  |  |  | ; | avs_readdata_o(31 downto 0) <= (others => '0');
[12 empty] | when ( | x"01" | ) |  |  |  |  | => | [6 empty] | when (x"01") =>
[15 empty] | avs_readdata_o | ( | 5 downto 0 | ) | <= | comm_write_registers_i | . | SpaceWire TimeCode | . | TC time | ; | avs_readdata_o(5 downto 0) <= comm_write_registers_i.SpaceWire TimeCode.TC time;
[15 empty] | avs_readdata_o | ( | 7 downto 6 | ) | <= | comm_read_registers_i | . | SpaceWire TimeCode_read_only | . | TC control | ; | avs_readdata_o(7 downto 6) <= comm_read_registers_i.SpaceWire TimeCode_read_only.TC control;
[15 empty] | avs_readdata_o | ( | 8 | ) | <= | comm_read_registers_i | . | SpaceWire TimeCode_read_only | . | TC clear | ; | avs_readdata_o(8) <= comm_read_registers_i.SpaceWire TimeCode_read_only.TC clear;
[15 empty] | avs_readdata_o | ( | 31 downto 9 | ) | <= | (others => '0') |  |  |  |  | ; | avs_readdata_o(31 downto 9) <= (others => '0');
[12 empty] | when ( | x"02" | ) |  |  |  |  | => | [6 empty] | when (x"02") =>
[15 empty] | avs_readdata_o | ( | 0 | ) | <= | comm_write_registers_i | . | FEE Buffers Windowing Config | . | clear | ; | avs_readdata_o(0) <= comm_write_registers_i.FEE Buffers Windowing Config.clear;
[15 empty] | avs_readdata_o | ( | 1 | ) | <= | comm_write_registers_i | . | FEE Buffers Windowing Config | . | stop | ; | avs_readdata_o(1) <= comm_write_registers_i.FEE Buffers Windowing Config.stop;
[15 empty] | avs_readdata_o | ( | 2 | ) | <= | comm_write_registers_i | . | SpaceWire Link Config / Status | . | start | ; | avs_readdata_o(2) <= comm_write_registers_i.SpaceWire Link Config / Status.start;
[15 empty] | avs_readdata_o | ( | 3 | ) | <= | comm_write_registers_i | . | FEE Buffers Windowing Config | . | masking | ; | avs_readdata_o(3) <= comm_write_registers_i.FEE Buffers Windowing Config.masking;
[15 empty] | avs_readdata_o | ( | 31 downto 4 | ) | <= | (others => '0') |  |  |  |  | ; | avs_readdata_o(31 downto 4) <= (others => '0');
[12 empty] | when ( | x"03" | ) |  |  |  |  | => | [6 empty] | when (x"03") =>
[15 empty] | avs_readdata_o | ( | 0 | ) | <= | comm_read_registers_i | . | Buffer Status | . | right buffer empty | ; | avs_readdata_o(0) <= comm_read_registers_i.Buffer Status.right buffer empty;
[15 empty] | avs_readdata_o | ( | 1 | ) | <= | comm_read_registers_i | . | Buffer Status | . | left buffer empty | ; | avs_readdata_o(1) <= comm_read_registers_i.Buffer Status.left buffer empty;
[15 empty] | avs_readdata_o | ( | 31 downto 3 | ) | <= | (others => '0') |  |  |  |  | ; | avs_readdata_o(31 downto 3) <= (others => '0');
[12 empty] | when ( | x"04" | ) |  |  |  |  | => | [6 empty] | when (x"04") =>
[15 empty] | avs_readdata_o | ( | 7 downto 0 | ) | <= | comm_write_registers_i | . | RMAP Codec Config | . | logical address | ; | avs_readdata_o(7 downto 0) <= comm_write_registers_i.RMAP Codec Config.logical address;
[15 empty] | avs_readdata_o | ( | 15 downto 8 | ) | <= | comm_write_registers_i | . | RMAP Codec Config | . | Key | ; | avs_readdata_o(15 downto 8) <= comm_write_registers_i.RMAP Codec Config.Key;
[15 empty] | avs_readdata_o | ( | 31 downto 6 | ) | <= | (others => '0') |  |  |  |  | ; | avs_readdata_o(31 downto 6) <= (others => '0');
[12 empty] | when ( | x"05" | ) |  |  |  |  | => | [6 empty] | when (x"05") =>
[15 empty] | avs_readdata_o | ( | 0 | ) | <= | comm_read_registers_i | . | RMAP Codec Status | . | command received | ; | avs_readdata_o(0) <= comm_read_registers_i.RMAP Codec Status.command received;
[15 empty] | avs_readdata_o | ( | 1 | ) | <= | comm_read_registers_i | . | RMAP Codec Status | . | write requested | ; | avs_readdata_o(1) <= comm_read_registers_i.RMAP Codec Status.write requested;
[15 empty] | avs_readdata_o | ( | 2 | ) | <= | comm_read_registers_i | . | RMAP Codec Status | . | write authorized | ; | avs_readdata_o(2) <= comm_read_registers_i.RMAP Codec Status.write authorized;
[15 empty] | avs_readdata_o | ( | 3 | ) | <= | comm_read_registers_i | . | RMAP Codec Status | . | read requested | ; | avs_readdata_o(3) <= comm_read_registers_i.RMAP Codec Status.read requested;
[15 empty] | avs_readdata_o | ( | 4 | ) | <= | comm_read_registers_i | . | RMAP Codec Status | . | read authorized | ; | avs_readdata_o(4) <= comm_read_registers_i.RMAP Codec Status.read authorized;
[15 empty] | avs_readdata_o | ( | 5 | ) | <= | comm_read_registers_i | . | RMAP Codec Status | . | reply sended | ; | avs_readdata_o(5) <= comm_read_registers_i.RMAP Codec Status.reply sended;
[15 empty] | avs_readdata_o | ( | 6 | ) | <= | comm_read_registers_i | . | RMAP Codec Status | . | discarded package | ; | avs_readdata_o(6) <= comm_read_registers_i.RMAP Codec Status.discarded package;
[15 empty] | avs_readdata_o | ( | 15 downto 7 | ) | <= | (others => '0') |  |  |  |  | ; | avs_readdata_o(15 downto 7) <= (others => '0');
[15 empty] | avs_readdata_o | ( | 6 | ) | <= | comm_read_registers_i | . | RMAP Codec Status | . | error early eop | ; | avs_readdata_o(6) <= comm_read_registers_i.RMAP Codec Status.error early eop;
[15 empty] | avs_readdata_o | ( | 7 | ) | <= | comm_read_registers_i | . | RMAP Codec Status | . | error eep | ; | avs_readdata_o(7) <= comm_read_registers_i.RMAP Codec Status.error eep;
[15 empty] | avs_readdata_o | ( | 8 | ) | <= | comm_read_registers_i | . | RMAP Codec Status | . | error header CRC | ; | avs_readdata_o(8) <= comm_read_registers_i.RMAP Codec Status.error header CRC;
[15 empty] | avs_readdata_o | ( | 9 | ) | <= | comm_read_registers_i | . | RMAP Codec Status | . | error unused packet type | ; | avs_readdata_o(9) <= comm_read_registers_i.RMAP Codec Status.error unused packet type;
[15 empty] | avs_readdata_o | ( | 0 | ) | <= | comm_read_registers_i | . | RMAP Codec Status | . | error invalid command code | ; | avs_readdata_o(0) <= comm_read_registers_i.RMAP Codec Status.error invalid command code;
[15 empty] | avs_readdata_o | ( | 1 | ) | <= | comm_read_registers_i | . | RMAP Codec Status | . | error too much data | ; | avs_readdata_o(1) <= comm_read_registers_i.RMAP Codec Status.error too much data;
[15 empty] | avs_readdata_o | ( | 2 | ) | <= | comm_read_registers_i | . | RMAP Codec Status | . | error invalid data crc | ; | avs_readdata_o(2) <= comm_read_registers_i.RMAP Codec Status.error invalid data crc;
[15 empty] | avs_readdata_o | ( | 31 downto 3 | ) | <= | (others => '0') |  |  |  |  | ; | avs_readdata_o(31 downto 3) <= (others => '0');
[12 empty] | when ( | x"06" | ) |  |  |  |  | => | [6 empty] | when (x"06") =>
[15 empty] | avs_readdata_o | ( | 31 downto 0 | ) | <= | comm_read_registers_i | . | RMAP last write address | . | last write address | ; | avs_readdata_o(31 downto 0) <= comm_read_registers_i.RMAP last write address.last write address;
[12 empty] | when ( | x"07" | ) |  |  |  |  | => | [6 empty] | when (x"07") =>
[15 empty] | avs_readdata_o | ( | 31 downto 0 | ) | <= | comm_read_registers_i | . | RMAP last read address | . | last read address | ; | avs_readdata_o(31 downto 0) <= comm_read_registers_i.RMAP last read address.last read address;
[12 empty] | when ( | x"08" | ) |  |  |  |  | => | [6 empty] | when (x"08") =>
[15 empty] | avs_readdata_o | ( | 15 downto 0 | ) | <= | comm_write_registers_i | . | data packet config 1 | . | ccd x size | ; | avs_readdata_o(15 downto 0) <= comm_write_registers_i.data packet config 1.ccd x size;
[15 empty] | avs_readdata_o | ( | 31 downto 6 | ) | <= | comm_write_registers_i | . | data packet config 1 | . | ccd y size | ; | avs_readdata_o(31 downto 6) <= comm_write_registers_i.data packet config 1.ccd y size;
[12 empty] | when ( | x"09" | ) |  |  |  |  | => | [6 empty] | when (x"09") =>
[15 empty] | avs_readdata_o | ( | 15 downto 0 | ) | <= | comm_write_registers_i | . | data packet config 2 | . | data y size | ; | avs_readdata_o(15 downto 0) <= comm_write_registers_i.data packet config 2.data y size;
[15 empty] | avs_readdata_o | ( | 31 downto 6 | ) | <= | comm_write_registers_i | . | data packet config 2 | . | overscan y size | ; | avs_readdata_o(31 downto 6) <= comm_write_registers_i.data packet config 2.overscan y size;
[12 empty] | when ( | x"0A" | ) |  |  |  |  | => | [6 empty] | when (x"0A") =>
[15 empty] | avs_readdata_o | ( | 15 downto 0 | ) | <= | comm_write_registers_i | . | data packet config 3 | . | packet length | ; | avs_readdata_o(15 downto 0) <= comm_write_registers_i.data packet config 3.packet length;
[15 empty] | avs_readdata_o | ( | 31 downto 6 | ) | <= | (others => '0') |  |  |  |  | ; | avs_readdata_o(31 downto 6) <= (others => '0');
[12 empty] | when ( | x"0B" | ) |  |  |  |  | => | [6 empty] | when (x"0B") =>
[15 empty] | avs_readdata_o | ( | 7 downto 0 | ) | <= | comm_write_registers_i | . | data packet config 4 | . | fee mode | ; | avs_readdata_o(7 downto 0) <= comm_write_registers_i.data packet config 4.fee mode;
[15 empty] | avs_readdata_o | ( | 15 downto 8 | ) | <= | comm_write_registers_i | . | data packet config 4 | . | ccd number | ; | avs_readdata_o(15 downto 8) <= comm_write_registers_i.data packet config 4.ccd number;
[15 empty] | avs_readdata_o | ( | 31 downto 6 | ) | <= | (others => '0') |  |  |  |  | ; | avs_readdata_o(31 downto 6) <= (others => '0');
[12 empty] | when ( | x"0C" | ) |  |  |  |  | => | [6 empty] | when (x"0C") =>
[15 empty] | avs_readdata_o | ( | 15 downto 0 | ) | <= | comm_read_registers_i | . | data packet header 1 | . | length | ; | avs_readdata_o(15 downto 0) <= comm_read_registers_i.data packet header 1.length;
[15 empty] | avs_readdata_o | ( | 31 downto 6 | ) | <= | comm_read_registers_i | . | data packet header 1 | . | type | ; | avs_readdata_o(31 downto 6) <= comm_read_registers_i.data packet header 1.type;
[12 empty] | when ( | x"0D" | ) |  |  |  |  | => | [6 empty] | when (x"0D") =>
[15 empty] | avs_readdata_o | ( | 15 downto 0 | ) | <= | comm_read_registers_i | . | data packet header 2 | . | frame counter | ; | avs_readdata_o(15 downto 0) <= comm_read_registers_i.data packet header 2.frame counter;
[15 empty] | avs_readdata_o | ( | 31 downto 6 | ) | <= | comm_read_registers_i | . | data packet header 2 | . | sequence counter | ; | avs_readdata_o(31 downto 6) <= comm_read_registers_i.data packet header 2.sequence counter;
[12 empty] | when ( | x"0E" | ) |  |  |  |  | => | [6 empty] | when (x"0E") =>
[15 empty] | avs_readdata_o | ( | 15 downto 0 | ) | <= | comm_write_registers_i | . | data packet pixel delay 1 | . | line delay | ; | avs_readdata_o(15 downto 0) <= comm_write_registers_i.data packet pixel delay 1.line delay;
[15 empty] | avs_readdata_o | ( | 31 downto 6 | ) | <= | (others => '0') |  |  |  |  | ; | avs_readdata_o(31 downto 6) <= (others => '0');
[12 empty] | when ( | x"0F" | ) |  |  |  |  | => | [6 empty] | when (x"0F") =>
[15 empty] | avs_readdata_o | ( | 15 downto 0 | ) | <= | comm_write_registers_i | . | data packet pixel delay 2 | . | col delay | ; | avs_readdata_o(15 downto 0) <= comm_write_registers_i.data packet pixel delay 2.col delay;
[15 empty] | avs_readdata_o | ( | 31 downto 6 | ) | <= | (others => '0') |  |  |  |  | ; | avs_readdata_o(31 downto 6) <= (others => '0');
[12 empty] | when ( | x"10" | ) |  |  |  |  | => | [6 empty] | when (x"10") =>
[15 empty] | avs_readdata_o | ( | 15 downto 0 | ) | <= | comm_write_registers_i | . | data packet pixel delay 3 | . | adc delay | ; | avs_readdata_o(15 downto 0) <= comm_write_registers_i.data packet pixel delay 3.adc delay;
[15 empty] | avs_readdata_o | ( | 31 downto 6 | ) | <= | (others => '0') |  |  |  |  | ; | avs_readdata_o(31 downto 6) <= (others => '0');
[12 empty] | when ( | x"11" | ) |  |  |  |  | => | [6 empty] | when (x"11") =>
[15 empty] | avs_readdata_o | ( | 0 | ) | <= | comm_write_registers_i | . | IRQ control | . | rmap write command enable | ; | avs_readdata_o(0) <= comm_write_registers_i.IRQ control.rmap write command enable;
[15 empty] | avs_readdata_o | ( | 7 downto 1 | ) | <= | (others => '0') |  |  |  |  | ; | avs_readdata_o(7 downto 1) <= (others => '0');
[15 empty] | avs_readdata_o | ( | 8 | ) | <= | comm_write_registers_i | . | IRQ control | . | right buffer empty enable | ; | avs_readdata_o(8) <= comm_write_registers_i.IRQ control.right buffer empty enable;
[15 empty] | avs_readdata_o | ( | 9 | ) | <= | comm_write_registers_i | . | IRQ control | . | left buffer empty enable | ; | avs_readdata_o(9) <= comm_write_registers_i.IRQ control.left buffer empty enable;
[15 empty] | avs_readdata_o | ( | 15 downto 0 | ) | <= | (others => '0') |  |  |  |  | ; | avs_readdata_o(15 downto 0) <= (others => '0');
[15 empty] | avs_readdata_o | ( | 6 | ) | <= | comm_write_registers_i | . | IRQ control | . | comm irq enable | ; | avs_readdata_o(6) <= comm_write_registers_i.IRQ control.comm irq enable;
[15 empty] | avs_readdata_o | ( | 31 downto 7 | ) | <= | (others => '0') |  |  |  |  | ; | avs_readdata_o(31 downto 7) <= (others => '0');
[12 empty] | when ( | x"12" | ) |  |  |  |  | => | [6 empty] | when (x"12") =>
[15 empty] | avs_readdata_o | ( | 0 | ) | <= | comm_read_registers_i | . | IRQ flags | . | rmap write command flag | ; | avs_readdata_o(0) <= comm_read_registers_i.IRQ flags.rmap write command flag;
[15 empty] | avs_readdata_o | ( | 7 downto 1 | ) | <= | (others => '0') |  |  |  |  | ; | avs_readdata_o(7 downto 1) <= (others => '0');
[15 empty] | avs_readdata_o | ( | 8 | ) | <= | comm_read_registers_i | . | IRQ flags | . | buffer empty flag | ; | avs_readdata_o(8) <= comm_read_registers_i.IRQ flags.buffer empty flag;
[15 empty] | avs_readdata_o | ( | 31 downto 9 | ) | <= | (others => '0') |  |  |  |  | ; | avs_readdata_o(31 downto 9) <= (others => '0');
[12 empty] | when ( | x"13" | ) |  |  |  |  | => | [6 empty] | when (x"13") =>
[15 empty] | avs_readdata_o | ( | 0 | ) | <= | comm_write_registers_i | . | IRQ flags clear | . | rmap write command flag clear | ; | avs_readdata_o(0) <= comm_write_registers_i.IRQ flags clear.rmap write command flag clear;
[15 empty] | avs_readdata_o | ( | 7 downto 1 | ) | <= | (others => '0') |  |  |  |  | ; | avs_readdata_o(7 downto 1) <= (others => '0');
[15 empty] | avs_readdata_o | ( | 8 | ) | <= | comm_write_registers_i | . | IRQ flags clear | . | buffer empty flag clear | ; | avs_readdata_o(8) <= comm_write_registers_i.IRQ flags clear.buffer empty flag clear;
[15 empty] | avs_readdata_o | ( | 31 downto 9 | ) | <= | (others => '0') |  |  |  |  | ; | avs_readdata_o(31 downto 9) <= (others => '0');
[12 empty] | when | others | [5 empty] | => | [6 empty] | when others =>
[15 empty] | avs_readdata_o |  |  |  | <= | (others => '0') |  |  |  |  | ; | avs_readdata_o <= (others => '0');
[11 empty] | end case; | [14 empty] | end case;

## Register VHDL RMAP WR Case
PORT
| avs_writedata_i | : | in | std_logic | _vector | ( | 31 | downto | 0 | ) | [14 empty] | ; | avs_writedata_i : instd_logic_vector(31 downto 0);
| comm_write_registers_o | : | out | t_comm_write_registers | [20 empty] | ; | comm_write_registers_o : out t_comm_write_registers;
SIGNAL
| signal | s_avs_write_address | : | std_logic | _vector | ( | 7 | downto | 0 | ) | [14 empty] | ; | signal s_avs_write_address : std_logic_vector(7 downto 0);
CASE
[11 empty] | case ( | s_avs_write_address | ) is | [12 empty] | case (s_avs_write_address) is
[12 empty] | when ( | x"00" | ) | [5 empty] | => | [5 empty] | when (x"00") =>
[15 empty] | comm_write_registers_o | . | SpaceWire Link Config / Status | . | disconnect | <= | avs_writedata_i | ( | 0 | ) | ; | comm_write_registers_o.SpaceWire Link Config / Status.disconnect <= avs_writedata_i(0);
[15 empty] | comm_write_registers_o | . | SpaceWire Link Config / Status | . | start | <= | avs_writedata_i | ( | 1 | ) | ; | comm_write_registers_o.SpaceWire Link Config / Status.start <= avs_writedata_i(1);
[15 empty] | comm_write_registers_o | . | SpaceWire Link Config / Status | . | autostart | <= | avs_writedata_i | ( | 2 | ) | ; | comm_write_registers_o.SpaceWire Link Config / Status.autostart <= avs_writedata_i(2);
[12 empty] | when ( | x"01" | ) | [5 empty] | => | [5 empty] | when (x"01") =>
[15 empty] | comm_write_registers_o | . | SpaceWire TimeCode | . | TC time | <= | avs_writedata_i | ( | 5 downto 0 | ) | ; | comm_write_registers_o.SpaceWire TimeCode.TC time <= avs_writedata_i(5 downto 0);
[12 empty] | when ( | x"02" | ) | [5 empty] | => | [5 empty] | when (x"02") =>
[15 empty] | comm_write_registers_o | . | FEE Buffers Windowing Config | . | clear | <= | avs_writedata_i | ( | 0 | ) | ; | comm_write_registers_o.FEE Buffers Windowing Config.clear <= avs_writedata_i(0);
[15 empty] | comm_write_registers_o | . | FEE Buffers Windowing Config | . | stop | <= | avs_writedata_i | ( | 1 | ) | ; | comm_write_registers_o.FEE Buffers Windowing Config.stop <= avs_writedata_i(1);
[15 empty] | comm_write_registers_o | . | SpaceWire Link Config / Status | . | start | <= | avs_writedata_i | ( | 2 | ) | ; | comm_write_registers_o.SpaceWire Link Config / Status.start <= avs_writedata_i(2);
[15 empty] | comm_write_registers_o | . | FEE Buffers Windowing Config | . | masking | <= | avs_writedata_i | ( | 3 | ) | ; | comm_write_registers_o.FEE Buffers Windowing Config.masking <= avs_writedata_i(3);
[12 empty] | when ( | x"03" | ) | [5 empty] | => | [5 empty] | when (x"03") =>
[15 empty] | null | [9 empty] | ; | null;
[12 empty] | when ( | x"04" | ) | [5 empty] | => | [5 empty] | when (x"04") =>
[15 empty] | comm_write_registers_o | . | RMAP Codec Config | . | logical address | <= | avs_writedata_i | ( | 7 downto 0 | ) | ; | comm_write_registers_o.RMAP Codec Config.logical address <= avs_writedata_i(7 downto 0);
[15 empty] | comm_write_registers_o | . | RMAP Codec Config | . | Key | <= | avs_writedata_i | ( | 15 downto 8 | ) | ; | comm_write_registers_o.RMAP Codec Config.Key <= avs_writedata_i(15 downto 8);
[12 empty] | when ( | x"05" | ) | [5 empty] | => | [5 empty] | when (x"05") =>
[15 empty] | null | [9 empty] | ; | null;
[12 empty] | when ( | x"06" | ) | [5 empty] | => | [5 empty] | when (x"06") =>
[15 empty] | null | [9 empty] | ; | null;
[12 empty] | when ( | x"07" | ) | [5 empty] | => | [5 empty] | when (x"07") =>
[15 empty] | null | [9 empty] | ; | null;
[12 empty] | when ( | x"08" | ) | [5 empty] | => | [5 empty] | when (x"08") =>
[15 empty] | comm_write_registers_o | . | data packet config 1 | . | ccd x size | <= | avs_writedata_i | ( | 15 downto 0 | ) | ; | comm_write_registers_o.data packet config 1.ccd x size <= avs_writedata_i(15 downto 0);
[15 empty] | comm_write_registers_o | . | data packet config 1 | . | ccd y size | <= | avs_writedata_i | ( | 31 downto 6 | ) | ; | comm_write_registers_o.data packet config 1.ccd y size <= avs_writedata_i(31 downto 6);
[12 empty] | when ( | x"09" | ) | [5 empty] | => | [5 empty] | when (x"09") =>
[15 empty] | comm_write_registers_o | . | data packet config 2 | . | data y size | <= | avs_writedata_i | ( | 15 downto 0 | ) | ; | comm_write_registers_o.data packet config 2.data y size <= avs_writedata_i(15 downto 0);
[15 empty] | comm_write_registers_o | . | data packet config 2 | . | overscan y size | <= | avs_writedata_i | ( | 31 downto 6 | ) | ; | comm_write_registers_o.data packet config 2.overscan y size <= avs_writedata_i(31 downto 6);
[12 empty] | when ( | x"0A" | ) | [5 empty] | => | [5 empty] | when (x"0A") =>
[15 empty] | comm_write_registers_o | . | data packet config 3 | . | packet length | <= | avs_writedata_i | ( | 15 downto 0 | ) | ; | comm_write_registers_o.data packet config 3.packet length <= avs_writedata_i(15 downto 0);
[12 empty] | when ( | x"0B" | ) | [5 empty] | => | [5 empty] | when (x"0B") =>
[15 empty] | comm_write_registers_o | . | data packet config 4 | . | fee mode | <= | avs_writedata_i | ( | 7 downto 0 | ) | ; | comm_write_registers_o.data packet config 4.fee mode <= avs_writedata_i(7 downto 0);
[15 empty] | comm_write_registers_o | . | data packet config 4 | . | ccd number | <= | avs_writedata_i | ( | 15 downto 8 | ) | ; | comm_write_registers_o.data packet config 4.ccd number <= avs_writedata_i(15 downto 8);
[12 empty] | when ( | x"0C" | ) | [5 empty] | => | [5 empty] | when (x"0C") =>
[15 empty] | null | [9 empty] | ; | null;
[12 empty] | when ( | x"0D" | ) | [5 empty] | => | [5 empty] | when (x"0D") =>
[15 empty] | null | [9 empty] | ; | null;
[12 empty] | when ( | x"0E" | ) | [5 empty] | => | [5 empty] | when (x"0E") =>
[15 empty] | comm_write_registers_o | . | data packet pixel delay 1 | . | line delay | <= | avs_writedata_i | ( | 15 downto 0 | ) | ; | comm_write_registers_o.data packet pixel delay 1.line delay <= avs_writedata_i(15 downto 0);
[12 empty] | when ( | x"0F" | ) | [5 empty] | => | [5 empty] | when (x"0F") =>
[15 empty] | comm_write_registers_o | . | data packet pixel delay 2 | . | col delay | <= | avs_writedata_i | ( | 15 downto 0 | ) | ; | comm_write_registers_o.data packet pixel delay 2.col delay <= avs_writedata_i(15 downto 0);
[12 empty] | when ( | x"10" | ) | [5 empty] | => | [5 empty] | when (x"10") =>
[15 empty] | comm_write_registers_o | . | data packet pixel delay 3 | . | adc delay | <= | avs_writedata_i | ( | 15 downto 0 | ) | ; | comm_write_registers_o.data packet pixel delay 3.adc delay <= avs_writedata_i(15 downto 0);
[12 empty] | when ( | x"11" | ) | [5 empty] | => | [5 empty] | when (x"11") =>
[15 empty] | comm_write_registers_o | . | IRQ control | . | rmap write command enable | <= | avs_writedata_i | ( | 0 | ) | ; | comm_write_registers_o.IRQ control.rmap write command enable <= avs_writedata_i(0);
[15 empty] | comm_write_registers_o | . | IRQ control | . | right buffer empty enable | <= | avs_writedata_i | ( | 8 | ) | ; | comm_write_registers_o.IRQ control.right buffer empty enable <= avs_writedata_i(8);
[15 empty] | comm_write_registers_o | . | IRQ control | . | left buffer empty enable | <= | avs_writedata_i | ( | 9 | ) | ; | comm_write_registers_o.IRQ control.left buffer empty enable <= avs_writedata_i(9);
[15 empty] | comm_write_registers_o | . | IRQ control | . | comm irq enable | <= | avs_writedata_i | ( | 6 | ) | ; | comm_write_registers_o.IRQ control.comm irq enable <= avs_writedata_i(6);
[12 empty] | when ( | x"12" | ) | [5 empty] | => | [5 empty] | when (x"12") =>
[15 empty] | null | [9 empty] | ; | null;
[12 empty] | when ( | x"13" | ) | [5 empty] | => | [5 empty] | when (x"13") =>
[15 empty] | comm_write_registers_o | . | IRQ flags clear | . | rmap write command flag clear | <= | avs_writedata_i | ( | 0 | ) | ; | comm_write_registers_o.IRQ flags clear.rmap write command flag clear <= avs_writedata_i(0);
[15 empty] | comm_write_registers_o | . | IRQ flags clear | . | buffer empty flag clear | <= | avs_writedata_i | ( | 8 | ) | ; | comm_write_registers_o.IRQ flags clear.buffer empty flag clear <= avs_writedata_i(8);
[12 empty] | when | others | [6 empty] | => | [5 empty] | when others =>
[15 empty] | null | [9 empty] | ; | null;
[11 empty] | end case; | [14 empty] | end case;
RESET
[15 empty] | comm_write_registers_o | . | SpaceWire Link Config / Status | . | disconnect | <= | '0' |  |  |  | ; | comm_write_registers_o.SpaceWire Link Config / Status.disconnect <= '0';
[15 empty] | comm_write_registers_o | . | SpaceWire Link Config / Status | . | start | <= | '0' |  |  |  | ; | comm_write_registers_o.SpaceWire Link Config / Status.start <= '0';
[15 empty] | comm_write_registers_o | . | SpaceWire Link Config / Status | . | autostart | <= | '0' |  |  |  | ; | comm_write_registers_o.SpaceWire Link Config / Status.autostart <= '0';
[15 empty] | comm_write_registers_o | . | FEE Buffers Windowing Config | . | clear | <= | '0' |  |  |  | ; | comm_write_registers_o.FEE Buffers Windowing Config.clear <= '0';
[15 empty] | comm_write_registers_o | . | FEE Buffers Windowing Config | . | stop | <= | '0' |  |  |  | ; | comm_write_registers_o.FEE Buffers Windowing Config.stop <= '0';
[15 empty] | comm_write_registers_o | . | SpaceWire Link Config / Status | . | start | <= | '0' |  |  |  | ; | comm_write_registers_o.SpaceWire Link Config / Status.start <= '0';
[15 empty] | comm_write_registers_o | . | FEE Buffers Windowing Config | . | masking | <= | '1' |  |  |  | ; | comm_write_registers_o.FEE Buffers Windowing Config.masking <= '1';
[15 empty] | comm_write_registers_o | . | RMAP Codec Config | . | logical address | <= | x"51" |  |  |  | ; | comm_write_registers_o.RMAP Codec Config.logical address <= x"51";
[15 empty] | comm_write_registers_o | . | RMAP Codec Config | . | Key | <= | x"D1" |  |  |  | ; | comm_write_registers_o.RMAP Codec Config.Key <= x"D1";
[15 empty] | comm_write_registers_o | . | data packet config 1 | . | ccd x size | <= | x"0000" |  |  |  | ; | comm_write_registers_o.data packet config 1.ccd x size <= x"0000";
[15 empty] | comm_write_registers_o | . | data packet config 1 | . | ccd y size | <= | x"0000" |  |  |  | ; | comm_write_registers_o.data packet config 1.ccd y size <= x"0000";
[15 empty] | comm_write_registers_o | . | data packet config 2 | . | data y size | <= | x"0000" |  |  |  | ; | comm_write_registers_o.data packet config 2.data y size <= x"0000";
[15 empty] | comm_write_registers_o | . | data packet config 2 | . | overscan y size | <= | x"0000" |  |  |  | ; | comm_write_registers_o.data packet config 2.overscan y size <= x"0000";
[15 empty] | comm_write_registers_o | . | data packet config 3 | . | packet length | <= | x"0000" |  |  |  | ; | comm_write_registers_o.data packet config 3.packet length <= x"0000";
[15 empty] | comm_write_registers_o | . | data packet config 4 | . | fee mode | <= | x"00" |  |  |  | ; | comm_write_registers_o.data packet config 4.fee mode <= x"00";
[15 empty] | comm_write_registers_o | . | data packet config 4 | . | ccd number | <= | x"00" |  |  |  | ; | comm_write_registers_o.data packet config 4.ccd number <= x"00";
[15 empty] | comm_write_registers_o | . | data packet pixel delay 1 | . | line delay | <= | x"0000" |  |  |  | ; | comm_write_registers_o.data packet pixel delay 1.line delay <= x"0000";
[15 empty] | comm_write_registers_o | . | data packet pixel delay 2 | . | col delay | <= | x"0000" |  |  |  | ; | comm_write_registers_o.data packet pixel delay 2.col delay <= x"0000";
[15 empty] | comm_write_registers_o | . | data packet pixel delay 3 | . | adc delay | <= | x"0000" |  |  |  | ; | comm_write_registers_o.data packet pixel delay 3.adc delay <= x"0000";
[15 empty] | comm_write_registers_o | . | IRQ control | . | rmap write command enable | <= | '0' |  |  |  | ; | comm_write_registers_o.IRQ control.rmap write command enable <= '0';
[15 empty] | comm_write_registers_o | . | IRQ control | . | right buffer empty enable | <= | '0' |  |  |  | ; | comm_write_registers_o.IRQ control.right buffer empty enable <= '0';
[15 empty] | comm_write_registers_o | . | IRQ control | . | left buffer empty enable | <= | '0' |  |  |  | ; | comm_write_registers_o.IRQ control.left buffer empty enable <= '0';
[15 empty] | comm_write_registers_o | . | IRQ control | . | comm irq enable | <= | '0' |  |  |  | ; | comm_write_registers_o.IRQ control.comm irq enable <= '0';
[15 empty] | comm_write_registers_o | . | IRQ flags clear | . | rmap write command flag clear | <= | '0' |  |  |  | ; | comm_write_registers_o.IRQ flags clear.rmap write command flag clear <= '0';
[15 empty] | comm_write_registers_o | . | IRQ flags clear | . | buffer empty flag clear | <= | '0' |  |  |  | ; | comm_write_registers_o.IRQ flags clear.buffer empty flag clear <= '0';